## Data Entry
MSU Extension Irrigation System Evaluation Tool, 1-23-07
Farm Name | Alamo (no data clean require to the data, all data fell into parameters)
[9 empty] | System Uniformity Coefficient = | 85.5963
System Identification |  | Valley 5 tower |  |  |  | Good System uniformity coefficient are 85 or greater
[9 empty] | Deviation from desired application = | -0.053119
System Settings
| Application rate (in) | 0.75 |  |  |  |  | Wind speed (mph) |  | 5
| Percent timer Setting (%) | 50 |  |  |  |  | Wind Condition (variable or steady) |  | steady
| Operating Pressue (psi) | 33
Rate of application calculator
| Time from start to end of application at highest rate section of system (min.) | [5 empty] | 11.5 |  | Inches/Hour | 3.6359
| Rate of application for the highest rate section of system (minute /one inch) | [5 empty] | 16.5021
[7 empty] | Average Application (cm) |  | 1.7701
|  | Length of evaluation area (ft) | 1320 |  |  |  | Average Application (in) |  | 0.69688
|  | Catch Can Spacing Distance (ft) | 10
[7 empty] | Average catch, collected only (ml) |  | 136.2553
|  | number of cans data collected from | 94 |  |  |  | 70% average catch can (ml) |  | 89.656
|  | number of cans set | 100 |  |  |  | Evaluation area, full circle (acres) |  | 72.8442
[7 empty] | catch can openning area (sq cm) |  | 76.9771
|  | Diameter of catch can (cm) | 9.9 |  |  |  | catch can openning area (sq in) |  | 11.7673
catch can number |  | Distance from center point | catch volume in ml | Data | Comments | Water volume (cm) | Water volume (in) | % applied of average | Deviation from average (%) | Area covered per catch can (acres) | Area covered per catch can (% of total) | Weighted Deviation
adjustment
[13 empty] | V bar sub s | H&H numorator
1 |  | 10 |  | 136.2553 |  | 1.7701 | 0.69688 | 100% | 0% | 0.016227 | 0.02228% | 0.00022277 | 1362.5532 | 1328.4691
2 |  | 20 |  | 136.2553 |  | 1.7701 | 0.69688 | 100% | 0% | 0.028848 | 0.0396% | 0.00039603 | 2725.1064 | 2656.9382
3 |  | 30 |  | 136.2553 |  | 1.7701 | 0.69688 | 100% | 0% | 0.043273 | 0.0594% | 0.00059404 | 4087.6596 | 3985.4073
4 |  | 40 |  | 136.2553 |  | 1.7701 | 0.69688 | 100% | 0% | 0.057697 | 0.07921% | 0.00079206 | 5450.2128 | 5313.8764
5 |  | 50 |  | 136.2553 |  | 1.7701 | 0.69688 | 100% | 0% | 0.072121 | 0.09901% | 0.00099007 | 6812.766 | 6642.3455
6 |  | 60 | 365 | 0 |  | 4.7417 | 1.8668 | 267.9% | 167.9% | 0.086545 | 0.1188% | 0.0031826 | 21900 | 13929.1854
7 |  | 70 | 135 | 0 |  | 1.7538 | 0.69046 | 99.08% | -0.9213% | 0.10097 | 0.1386% | 0.0013733 | 9450 | 150.7163
8 |  | 80 | 145 | 0 |  | 1.8837 | 0.74161 | 106.4% | 6.418% | 0.11539 | 0.1584% | 0.0016858 | 11600 | 972.2472
9 |  | 90 | 165 | 0 |  | 2.1435 | 0.8439 | 121.1% | 21.1% | 0.12982 | 0.1782% | 0.0021581 | 14850 | 2893.7781
10 |  | 100 | 130 | 0 |  | 1.6888 | 0.66489 | 95.41% | -4.591% | 0.14424 | 0.198% | 0.0018892 | 13000 | 284.691
11 |  | 110 | 105 | 0 |  | 1.364 | 0.53702 | 77.06% | -22.94% | 0.15867 | 0.2178% | 0.0016785 | 11550 | 3063.1601
12 |  | 120 |  | 136.2553 |  | 1.7701 | 0.69688 | 100% | 0% | 0.17309 | 0.2376% | 0.0023762 | 16350.6383 | 15941.6292
13 |  | 130 | 140 | 0 |  | 1.8187 | 0.71603 | 102.7% | 2.748% | 0.18752 | 0.2574% | 0.0026449 | 18200 | 929.9017
14 |  | 140 | 140 | 0 |  | 1.8187 | 0.71603 | 102.7% | 2.748% | 0.20194 | 0.2772% | 0.0028484 | 19600 | 1001.4327
15 |  | 150 | 130 | 0 |  | 1.6888 | 0.66489 | 95.41% | -4.591% | 0.21636 | 0.297% | 0.0028339 | 19500 | 427.0364
16 |  | 160 | 100 | 0 |  | 1.2991 | 0.51145 | 73.39% | -26.61% | 0.23079 | 0.3168% | 0.0023252 | 16000 | 5255.5055
17 |  | 170 | 90 | 0 |  | 1.1692 | 0.46031 | 66.05% | -33.95% | 0.24521 | 0.3366% | 0.0022235 | 15300 | 7283.9746
18 |  | 180 | 115 | 0 |  | 1.494 | 0.58817 | 84.4% | -15.6% | 0.25964 | 0.3564% | 0.0030083 | 20700 | 3212.4437
19 |  | 190 | 135 | 0 | Tower 1 | 1.7538 | 0.69046 | 99.08% | -0.9213% | 0.27406 | 0.3762% | 0.0037276 | 25650 | 409.0872
20 |  | 200 | 150 | 0 |  | 1.9486 | 0.76718 | 110.1% | 10.09% | 0.28848 | 0.396% | 0.0043598 | 30000 | 3430.6181
21 |  | 210 | 140 | 0 |  | 1.8187 | 0.71603 | 102.7% | 2.748% | 0.30291 | 0.4158% | 0.0042726 | 29400 | 1502.149
22 |  | 220 | 140 | 0 |  | 1.8187 | 0.71603 | 102.7% | 2.748% | 0.31733 | 0.4356% | 0.0044761 | 30800 | 1573.6799
23 |  | 230 | 130 | 0 |  | 1.6888 | 0.66489 | 95.41% | -4.591% | 0.33176 | 0.4554% | 0.0043453 | 29900 | 654.7892
24 |  | 240 | 125 | 0 |  | 1.6239 | 0.63932 | 91.74% | -8.26% | 0.34618 | 0.4752% | 0.0043598 | 30000 | 1883.2583
25 |  | 250 | 125 | 0 |  | 1.6239 | 0.63932 | 91.74% | -8.26% | 0.36061 | 0.495% | 0.0045414 | 31250 | 1961.7274
26 |  | 260 | 125 | 0 |  | 1.6239 | 0.63932 | 91.74% | -8.26% | 0.37503 | 0.5148% | 0.0047231 | 32500 | 2040.1965
27 |  | 270 | 135 | 0 |  | 1.7538 | 0.69046 | 99.08% | -0.9213% | 0.38945 | 0.5346% | 0.0052971 | 36450 | 581.3344
28 |  | 280 | 135 | 0 |  | 1.7538 | 0.69046 | 99.08% | -0.9213% | 0.40388 | 0.5544% | 0.0054933 | 37800 | 602.8653
29 |  | 290 | 125 | 0 |  | 1.6239 | 0.63932 | 91.74% | -8.26% | 0.4183 | 0.5742% | 0.0052681 | 36250 | 2275.6038
30 |  | 300 | 135 | 0 |  | 1.7538 | 0.69046 | 99.08% | -0.9213% | 0.43273 | 0.594% | 0.0058857 | 40500 | 645.9271
31 |  | 310 | 130 | 0 |  | 1.6888 | 0.66489 | 95.41% | -4.591% | 0.44715 | 0.6138% | 0.0058567 | 40300 | 882.542
32 |  | 320 | 145 | 0 |  | 1.8837 | 0.74161 | 106.4% | 6.418% | 0.46158 | 0.6336% | 0.0067431 | 46400 | 3888.9889
33 |  | 330 | 130 | 0 |  | 1.6888 | 0.66489 | 95.41% | -4.591% | 0.476 | 0.6534% | 0.0062345 | 42900 | 939.4802
34 |  | 340 | 135 | 0 |  | 1.7538 | 0.69046 | 99.08% | -0.9213% | 0.49042 | 0.6733% | 0.0066705 | 45900 | 732.0507
35 |  | 350 | 115 | 0 |  | 1.494 | 0.58817 | 84.4% | -15.6% | 0.50485 | 0.6931% | 0.0058494 | 40250 | 6246.4184
36 |  | 360 | 115 | 0 | Tower 2 | 1.494 | 0.58817 | 84.4% | -15.6% | 0.51927 | 0.7129% | 0.0060165 | 41400 | 6424.8875
37 |  | 370 | 145 | 0 |  | 1.8837 | 0.74161 | 106.4% | 6.418% | 0.5337 | 0.7327% | 0.0077968 | 53650 | 4496.6434
38 |  | 380 | 120 | 0 |  | 1.5589 | 0.61374 | 88.07% | -11.93% | 0.54812 | 0.7525% | 0.0066269 | 45600 | 4881.8257
39 |  | 390 | 200 | 0 |  | 2.5982 | 1.0229 | 146.8% | 46.78% | 0.56255 | 0.7723% | 0.011335 | 78000 | 26189.7052
40 |  | 400 | 135 | 0 |  | 1.7538 | 0.69046 | 99.08% | -0.9213% | 0.57697 | 0.7921% | 0.0078476 | 54000 | 861.2361
41 |  | 410 | 135 | 0 |  | 1.7538 | 0.69046 | 99.08% | -0.9213% | 0.59139 | 0.8119% | 0.0080438 | 55350 | 882.7671
42 |  | 420 | 125 | 0 |  | 1.6239 | 0.63932 | 91.74% | -8.26% | 0.60582 | 0.8317% | 0.0076296 | 52500 | 3295.702
43 |  | 430 | 110 | 0 |  | 1.429 | 0.5626 | 80.73% | -19.27% | 0.62024 | 0.8515% | 0.0068739 | 47300 | 9824.1711
44 |  | 440 | 145 | 0 |  | 1.8837 | 0.74161 | 106.4% | 6.418% | 0.63467 | 0.8713% | 0.0092718 | 63800 | 5347.3598
45 |  | 450 | 134 | 0 |  | 1.7408 | 0.68535 | 98.34% | -1.655% | 0.64909 | 0.8911% | 0.0087632 | 60300 | 518.8907
46 |  | 460 | 153 | 0 |  | 1.9876 | 0.78252 | 112.3% | 12.29% | 0.66352 | 0.9109% | 0.010228 | 70380 | 9270.4216
47 |  | 470 | 121 | 0 |  | 1.5719 | 0.61886 | 88.8% | -11.2% | 0.67794 | 0.9307% | 0.0082647 | 56870 | 5568.0475
48 |  | 480 | 146 | 0 |  | 1.8967 | 0.74672 | 107.2% | 7.152% | 0.69236 | 0.9505% | 0.010184 | 70080 | 6313.4834
49 |  | 490 | 149 | 0 |  | 1.9356 | 0.76206 | 109.4% | 9.354% | 0.70679 | 0.9703% | 0.01061 | 73010 | 7915.0143
50 |  | 500 | 132 | 0 |  | 1.7148 | 0.67512 | 96.88% | -3.123% | 0.72121 | 0.9901% | 0.0095915 | 66000 | 423.4548
51 |  | 510 | 129 | 0 |  | 1.6758 | 0.65977 | 94.68% | -5.325% | 0.73564 | 1.01% | 0.009561 | 65790 | 1961.9239
52 |  | 520 | 137 | 0 |  | 1.7798 | 0.70069 | 100.5% | 0.5465% | 0.75006 | 1.03% | 0.010353 | 71240 | 2159.607
53 |  | 530 | 140 | 0 |  | 1.8187 | 0.71603 | 102.7% | 2.748% | 0.76448 | 1.049% | 0.010783 | 74200 | 3791.1379
54 |  | 540 | 156 | 0 | Tower 3 | 2.0266 | 0.79787 | 114.5% | 14.49% | 0.77891 | 1.069% | 0.012242 | 84240 | 12502.6688
55 |  | 550 | 157 | 0 |  | 2.0396 | 0.80298 | 115.2% | 15.22% | 0.79333 | 1.089% | 0.012549 | 86350 | 13284.1997
56 |  | 560 | 149 | 0 |  | 1.9356 | 0.76206 | 109.4% | 9.354% | 0.80776 | 1.109% | 0.012126 | 83440 | 9045.7306
57 |  | 570 | 131 | 0 |  | 1.7018 | 0.67 | 96.14% | -3.857% | 0.82218 | 1.129% | 0.010852 | 74670 | 1052.7385
58 |  | 580 | 132 | 0 |  | 1.7148 | 0.67512 | 96.88% | -3.123% | 0.83661 | 1.148% | 0.011126 | 76560 | 491.2076
59 |  | 590 | 131 | 0 |  | 1.7018 | 0.67 | 96.14% | -3.857% | 0.85103 | 1.168% | 0.011232 | 77290 | 1089.6767
60 |  | 600 | 140 | 0 |  | 1.8187 | 0.71603 | 102.7% | 2.748% | 0.86545 | 1.188% | 0.012207 | 84000 | 4291.8542
61 |  | 610 | 152 | 0 |  | 1.9746 | 0.77741 | 111.6% | 11.56% | 0.87988 | 1.208% | 0.013475 | 92720 | 11683.3851
62 |  | 620 | 169 | 0 |  | 2.1955 | 0.86435 | 124% | 24.03% | 0.8943 | 1.228% | 0.015227 | 104780 | 22414.916
63 |  | 630 | 128 | 0 |  | 1.6628 | 0.65466 | 93.94% | -6.059% | 0.90873 | 1.247% | 0.011719 | 80640 | 3053.5531
64 |  | 640 | 148 | 0 |  | 1.9227 | 0.75695 | 108.6% | 8.62% | 0.92315 | 1.267% | 0.013765 | 94720 | 9697.9778
65 |  | 650 | 144 | 0 |  | 1.8707 | 0.73649 | 105.7% | 5.684% | 0.93758 | 1.287% | 0.013603 | 93600 | 7249.5087
66 |  | 660 | 246 | 0 |  | 3.1958 | 1.2582 | 180.5% | 80.54% | 0.952 | 1.307% | 0.023595 | 162360 | 74681.0396
67 |  | 670 | 138 | 0 |  | 1.7927 | 0.7058 | 101.3% | 1.28% | 0.96642 | 1.327% | 0.013437 | 92460 | 3452.5705
68 |  | 680 | 150 | 0 |  | 1.9486 | 0.76718 | 110.1% | 10.09% | 0.98085 | 1.347% | 0.014823 | 102000 | 11664.1015
69 |  | 690 | 138 | 0 | Tower 4 | 1.7927 | 0.7058 | 101.3% | 1.28% | 0.99527 | 1.366% | 0.013838 | 95220 | 3555.6324
70 |  | 700 | 132 | 0 |  | 1.7148 | 0.67512 | 96.88% | -3.123% | 1.0097 | 1.386% | 0.013428 | 92400 | 592.8367
71 |  | 710 | 138 | 0 |  | 1.7927 | 0.7058 | 101.3% | 1.28% | 1.0241 | 1.406% | 0.014239 | 97980 | 3658.6942
72 |  | 720 | 154 | 0 |  | 2.0006 | 0.78764 | 113% | 13.02% | 1.0385 | 1.426% | 0.016114 | 110880 | 15230.2251
73 |  | 730 | 156 | 0 |  | 2.0266 | 0.79787 | 114.5% | 14.49% | 1.053 | 1.446% | 0.01655 | 113880 | 16901.756
74 |  | 740 | 148 | 0 |  | 1.9227 | 0.75695 | 108.6% | 8.62% | 1.0674 | 1.465% | 0.015916 | 109520 | 11213.2869
75 |  | 750 | 136 | 0 |  | 1.7668 | 0.69557 | 99.81% | -0.1874% | 1.0818 | 1.485% | 0.014823 | 102000 | 2364.8178
76 |  | 760 | 136 | 0 |  | 1.7668 | 0.69557 | 99.81% | -0.1874% | 1.0962 | 1.505% | 0.015021 | 103360 | 2396.3487
77 |  | 770 | 148 | 0 |  | 1.9227 | 0.75695 | 108.6% | 8.62% | 1.1107 | 1.525% | 0.016561 | 113960 | 11667.8796
78 |  | 780 | 148 | 0 |  | 1.9227 | 0.75695 | 108.6% | 8.62% | 1.1251 | 1.545% | 0.016776 | 115440 | 11819.4105
79 |  | 790 | 146 | 0 |  | 1.8967 | 0.74672 | 107.2% | 7.152% | 1.1395 | 1.564% | 0.016762 | 115340 | 10390.9414
80 |  | 800 | 140 | 0 |  | 1.8187 | 0.71603 | 102.7% | 2.748% | 1.1539 | 1.584% | 0.016277 | 112000 | 5722.4723
81 |  | 810 | 136 | 0 |  | 1.7668 | 0.69557 | 99.81% | -0.1874% | 1.1684 | 1.604% | 0.016009 | 110160 | 2554.0032
82 |  | 820 | 132 | 0 |  | 1.7148 | 0.67512 | 96.88% | -3.123% | 1.1828 | 1.624% | 0.01573 | 108240 | 694.4659
83 |  | 830 | 144 | 0 |  | 1.8707 | 0.73649 | 105.7% | 5.684% | 1.1972 | 1.644% | 0.017369 | 119520 | 9257.065
84 |  | 840 | 138 | 0 |  | 1.7927 | 0.7058 | 101.3% | 1.28% | 1.2116 | 1.663% | 0.016846 | 115920 | 4328.5959
85 |  | 850 | 134 | 0 |  | 1.7408 | 0.68535 | 98.34% | -1.655% | 1.2261 | 1.683% | 0.016553 | 113900 | 980.1268
86 |  | 860 | 124 | 0 |  | 1.6109 | 0.6342 | 91.01% | -8.994% | 1.2405 | 1.703% | 0.015498 | 106640 | 7608.3423
87 |  | 870 | 114 | 0 |  | 1.481 | 0.58306 | 83.67% | -16.33% | 1.2549 | 1.723% | 0.014413 | 99180 | 16396.8114
88 |  | 880 | 150 | 0 |  | 1.9486 | 0.76718 | 110.1% | 10.09% | 1.2693 | 1.743% | 0.019183 | 132000 | 15094.7195
89 |  | 890 | 124 | 0 |  | 1.6109 | 0.6342 | 91.01% | -8.994% | 1.2838 | 1.762% | 0.016038 | 110360 | 7873.7496
90 |  | 900 | 78 | 0 |  | 1.0133 | 0.39893 | 57.25% | -42.75% | 1.2982 | 1.782% | 0.010202 | 70200 | 49362.2187
91 |  | 910 | 16 | 0 |  | 0.20785 | 0.081832 | 11.74% | -88.26% | 1.3126 | 1.802% | 0.002116 | 14560 | 106330.6878
92 |  | 920 | 42 | 0 |  | 0.54562 | 0.21481 | 30.82% | -69.18% | 1.327 | 1.822% | 0.0056154 | 38640 | 83579.1569
93 |  | 930 | 84 | 0 |  | 1.0912 | 0.42962 | 61.65% | -38.35% | 1.3415 | 1.842% | 0.011353 | 78120 | 45427.626
94 |  | 940 | 146 | 0 |  | 1.8967 | 0.74672 | 107.2% | 7.152% | 1.3559 | 1.861% | 0.019945 | 137240 | 12363.905
95 |  | 950 | 148 | 0 |  | 1.9227 | 0.75695 | 108.6% | 8.62% | 1.3703 | 1.881% | 0.020433 | 140600 | 14395.4359
96 |  | 960 | 164 | 0 |  | 2.1305 | 0.83878 | 120.4% | 20.36% | 1.3847 | 1.901% | 0.02288 | 157440 | 29906.9668
97 |  | 970 | 112 | 0 |  | 1.455 | 0.57283 | 82.2% | -17.8% | 1.3992 | 1.921% | 0.015788 | 108640 | 20221.5023
98 |  | 980 | 127 | 0 |  | 1.6498 | 0.64954 | 93.21% | -6.793% | 1.4136 | 1.941% | 0.018087 | 124460 | 5729.9714
99 |  | 990 | 102 | 0 |  | 1.3251 | 0.52168 | 74.86% | -25.14% | 1.428 | 1.96% | 0.014675 | 100980 | 30538.4405
100 |  | 1000 | 116 | 0 |  | 1.5069 | 0.59328 | 85.13% | -14.87% | 1.4424 | 1.98% | 0.016858 | 116000 | 16846.9096
101 |  |  |  | 0 |  | 0 | 0 | 0% | 0% | 0 | 0% | 0 | 0 | 0
102 |  |  |  | 0 |  | 0 | 0 | 0% | 0% | 0 | 0% | 0 | 0 | 0
103 |  |  |  | 0 |  | 0 | 0 | 0% | 0% | 0 | 0% | 0 | 0 | 0
104 |  |  |  | 0 |  | 0 | 0 | 0% | 0% | 0 | 0% | 0 | 0 | 0
105 |  |  |  | 0 |  | 0 | 0 | 0% | 0% | 0 | 0% | 0 | 0 | 0
106 |  |  |  | 0 |  | 0 | 0 | 0% | 0% | 0 | 0% | 0 | 0 | 0
107 |  |  |  | 0 |  | 0 | 0 | 0% | 0% | 0 | 0% | 0 | 0 | 0
108 |  |  |  | 0 |  | 0 | 0 | 0% | 0% | 0 | 0% | 0 | 0 | 0
109 |  |  |  | 0 |  | 0 | 0 | 0% | 0% | 0 | 0% | 0 | 0 | 0
110 |  |  |  | 0 |  | 0 | 0 | 0% | 0% | 0 | 0% | 0 | 0 | 0
111 |  |  |  | 0 |  | 0 | 0 | 0% | 0% | 0 | 0% | 0 | 0 | 0
112 |  |  |  | 0 |  | 0 | 0 | 0% | 0% | 0 | 0% | 0 | 0 | 0
113 |  |  |  | 0 |  | 0 | 0 | 0% | 0% | 0 | 0% | 0 | 0 | 0
114 |  |  |  | 0 |  | 0 | 0 | 0% | 0% | 0 | 0% | 0 | 0 | 0
115 |  |  |  | 0 |  | 0 | 0 | 0% | 0% | 0 | 0% | 0 | 0 | 0
116 |  |  |  | 0 |  | 0 | 0 | 0% | 0% | 0 | 0% | 0 | 0 | 0
117 |  |  |  | 0 |  | 0 | 0 | 0% | 0% | 0 | 0% | 0 | 0 | 0
118 |  |  |  | 0 |  | 0 | 0 | 0% | 0% | 0 | 0% | 0 | 0 | 0
119 |  |  |  | 0 |  | 0 | 0 | 0% | 0% | 0 | 0% | 0 | 0 | 0
120 |  |  |  | 0 |  | 0 | 0 | 0% | 0% | 0 | 0% | 0 | 0 | 0
121 |  |  |  | 0 |  | 0 | 0 | 0% | 0% | 0 | 0% | 0 | 0 | 0
122 |  |  |  | 0 |  | 0 | 0 | 0% | 0% | 0 | 0% | 0 | 0 | 0
123 |  |  |  | 0 |  | 0 | 0 | 0% | 0% | 0 | 0% | 0 | 0 | 0
124 |  |  |  | 0 |  | 0 | 0 | 0% | 0% | 0 | 0% | 0 | 0 | 0
125 |  |  |  | 0 |  | 0 | 0 | 0% | 0% | 0 | 0% | 0 | 0 | 0
126 |  |  |  | 0 |  | 0 | 0 | 0% | 0% | 0 | 0% | 0 | 0 | 0
127 |  |  |  | 0 |  | 0 | 0 | 0% | 0% | 0 | 0% | 0 | 0 | 0
128 |  |  |  | 0 |  | 0 | 0 | 0% | 0% | 0 | 0% | 0 | 0 | 0
129 |  |  |  | 0 |  | 0 | 0 | 0% | 0% | 0 | 0% | 0 | 0 | 0
130 |  |  |  | 0 |  | 0 | 0 | 0% | 0% | 0 | 0% | 0 | 0 | 0
131 |  |  |  | 0 |  | 0 | 0 | 0% | 0% | 0 | 0% | 0 | 0 | 0
132 |  |  |  | 0 |  | 0 | 0 | 0% | 0% | 0 | 0% | 0 | 0 | 0
133 |  |  |  | 0 |  | 0 | 0 | 0% | 0% | 0 | 0% | 0 | 0 | 0
134 |  |  |  | 0 |  | 0 | 0 | 0% | 0% | 0 | 0% | 0 | 0 | 0
135 |  |  |  | 0 |  | 0 | 0 | 0% | 0% | 0 | 0% | 0 | 0 | 0
136 |  |  |  | 0 |  | 0 | 0 | 0% | 0% | 0 | 0% | 0 | 0 | 0
137 |  |  |  | 0 |  | 0 | 0 | 0% | 0% | 0 | 0% | 0 | 0 | 0
138 |  |  |  | 0 |  | 0 | 0 | 0% | 0% | 0 | 0% | 0 | 0 | 0
139 |  |  |  | 0 |  | 0 | 0 | 0% | 0% | 0 | 0% | 0 | 0 | 0
140 |  |  |  | 0 |  | 0 | 0 | 0% | 0% | 0 | 0% | 0 | 0 | 0
141 |  |  |  | 0 |  | 0 | 0 | 0% | 0% | 0 | 0% | 0 | 0 | 0
142 |  |  |  | 0 |  | 0 | 0 | 0% | 0% | 0 | 0% | 0 | 0 | 0
143 |  |  |  | 0 |  | 0 | 0 | 0% | 0% | 0 | 0% | 0 | 0 | 0
144 |  |  |  | 0 |  | 0 | 0 | 0% | 0% | 0 | 0% | 0 | 0 | 0
145 |  |  |  | 0 |  | 0 | 0 | 0% | 0% | 0 | 0% | 0 | 0 | 0
146 |  |  |  | 0 |  | 0 | 0 | 0% | 0% | 0 | 0% | 0 | 0 | 0
147 |  |  |  | 0 |  | 0 | 0 | 0% | 0% | 0 | 0% | 0 | 0 | 0
148 |  |  |  | 0 |  | 0 | 0 | 0% | 0% | 0 | 0% | 0 | 0 | 0
149 |  |  |  | 0 |  | 0 | 0 | 0% | 0% | 0 | 0% | 0 | 0 | 0
150 |  |  |  | 0 |  | 0 | 0 | 0% | 0% | 0 | 0% | 0 | 0 | 0
151 |  |  |  | 0 |  | 0 | 0 | 0% | 0% | 0 | 0% | 0 | 0 | 0
152 |  |  |  | 0 |  | 0 | 0 | 0% | 0% | 0 | 0% | 0 | 0 | 0
153 |  |  |  | 0 |  | 0 | 0 | 0% | 0% | 0 | 0% | 0 | 0 | 0
154 |  |  |  | 0 |  | 0 | 0 | 0% | 0% | 0 | 0% | 0 | 0 | 0
155 |  |  |  | 0 |  | 0 | 0 | 0% | 0% | 0 | 0% | 0 | 0 | 0
156 |  |  |  | 0 |  | 0 | 0 | 0% | 0% | 0 | 0% | 0 | 0 | 0
157 |  |  |  | 0 |  | 0 | 0 | 0% | 0% | 0 | 0% | 0 | 0 | 0
158 |  |  |  | 0 |  | 0 | 0 | 0% | 0% | 0 | 0% | 0 | 0 | 0
159 |  |  |  | 0 |  | 0 | 0 | 0% | 0% | 0 | 0% | 0 | 0 | 0
160 |  |  |  | 0 |  | 0 | 0 | 0% | 0% | 0 | 0% | 0 | 0 | 0
161 |  |  |  | 0 |  | 0 | 0 | 0% | 0% | 0 | 0% | 0 | 0 | 0
162 |  |  |  | 0 |  | 0 | 0 | 0% | 0% | 0 | 0% | 0 | 0 | 0
163 |  |  |  | 0 |  | 0 | 0 | 0% | 0% | 0 | 0% | 0 | 0 | 0
164 |  |  |  | 0 |  | 0 | 0 | 0% | 0% | 0 | 0% | 0 | 0 | 0
165 |  |  |  | 0 |  | 0 | 0 | 0% | 0% | 0 | 0% | 0 | 0 | 0
166 |  |  |  | 0 |  | 0 | 0 | 0% | 0% | 0 | 0% | 0 | 0 | 0
167 |  |  |  | 0 |  | 0 | 0 | 0% | 0% | 0 | 0% | 0 | 0 | 0
168 |  |  |  | 0 |  | 0 | 0 | 0% | 0% | 0 | 0% | 0 | 0 | 0
169 |  |  |  | 0 |  | 0 | 0 | 0% | 0% | 0 | 0% | 0 | 0 | 0
170 |  |  |  | 0 |  | 0 | 0 | 0% | 0% | 0 | 0% | 0 | 0 | 0
171 |  |  |  | 0 |  | 0 | 0 | 0% | 0% | 0 | 0% | 0 | 0 | 0
172 |  |  |  | 0 |  | 0 | 0 | 0% | 0% | 0 | 0% | 0 | 0 | 0
173 |  |  |  | 0 |  | 0 | 0 | 0% | 0% | 0 | 0% | 0 | 0 | 0
174 |  |  |  | 0 |  | 0 | 0 | 0% | 0% | 0 | 0% | 0 | 0 | 0
175 |  |  |  | 0 |  | 0 | 0 | 0% | 0% | 0 | 0% | 0 | 0 | 0
176 |  |  |  | 0 |  | 0 | 0 | 0% | 0% | 0 | 0% | 0 | 0 | 0
177 |  |  |  | 0 |  | 0 | 0 | 0% | 0% | 0 | 0% | 0 | 0 | 0
178 |  |  |  | 0 |  | 0 | 0 | 0% | 0% | 0 | 0% | 0 | 0 | 0
179 |  |  |  | 0 |  | 0 | 0 | 0% | 0% | 0 | 0% | 0 | 0 | 0
180 |  |  |  | 0 |  | 0 | 0 | 0% | 0% | 0 | 0% | 0 | 0 | 0
Totals = |  | 50500 | 12808 | 817.5319 |  | 177.0077 | 69.6881 |  |  | 72.8442 | 100% | 0.97499 | 6708768.9362 | 966309.8641
132.8469
catch can number |  | Distance from center point | catch volume in ml |  |  | Water depth (cm) | Water depth (in) | % applied of average | Deviation from average (%) | Area covered per catch can (acres) | Area covered per catch can (% of total) | Weighted Deviation (%)
Note on O206: This is summation of V sub i and S sub I. The denominator of the H&H formula.
Note on O207: This is the summation of V sub i times S sub i. Which serves as the numorator of the V bar sub ? And the denominator of the H&H formula
Note on P206: This is the summation of S sub i times the absolute of V sub i minus V bar sub ? It serves as the numerator of the H&H formula.

## Uniformity Graph
tower 3
tower 1
tower 2
tower