## Data Entry
MSU Extension Irrigation System Evaluation Tool, 1-23-07
Farm Name | Climax 6.29.09 Cleaned
[9 empty] | System Uniformity Coefficient = | 75.4718
System Identification |  | 4 tower valley 9'dropped rotators |  |  |  | Good System uniformity coefficient are 85 or greater
[9 empty] | Deviation from desired application = | -0.17403
System Settings
| Application rate (in) | 0.6 |  |  |  |  | Wind speed (mph) |  | 3mph
| Percent timer Setting (%) | 17.5 |  |  |  |  | Wind Condition (variable or steady) |  | steady
| Operating Pressue (psi) | 55
Rate of application calculator
| Time from start to end of application at highest rate section of system (min.) | [5 empty] | 18 |  | Inches/Hour | 1.4199
| Rate of application for the highest rate section of system (minute /one inch) | [5 empty] | 42.2562
[7 empty] | Average Application (cm) |  | 1.082
|  | Length of evaluation area (ft) | 620 |  |  |  | Average Application (in) |  | 0.42597
|  | Catch Can Spacing Distance (ft) | 10
[7 empty] | Average catch, collected only (ml) |  | 85.4225
|  | number of cans data collected from | 71 |  |  |  | 70% average catch can (ml) |  | 53.0688
|  | number of cans set | 80 |  |  |  | Evaluation area, full circle (acres) |  | 37.9087
[7 empty] | catch can openning area (sq cm) |  | 76.9771
|  | Diameter of catch can (cm) | 9.9 |  |  |  | catch can openning area (sq in) |  | 11.7673
catch can number |  | Distance from center point | catch volume in ml | Data | Comments | Water volume (cm) | Water volume (in) | % applied of average | Deviation from average (%) | Area covered per catch can (acres) | Area covered per catch can (% of total) | Weighted Deviation
adjustment
[13 empty] | V bar sub s | H&H numorator
1 |  | 10 |  | 85.4225 |  | 1.1097 | 0.4369 | 102.6% | 2.564% | 0.016227 | 0.04281% | 0.00043904 | 854.2254 | 980.201
2 |  | 20 |  | 85.4225 |  | 1.1097 | 0.4369 | 102.6% | 2.564% | 0.028848 | 0.0761% | 0.00078051 | 1708.4507 | 1960.4021
3 |  | 30 |  | 85.4225 |  | 1.1097 | 0.4369 | 102.6% | 2.564% | 0.043273 | 0.1141% | 0.0011708 | 2562.6761 | 2940.6031
4 |  | 40 |  | 85.4225 |  | 1.1097 | 0.4369 | 102.6% | 2.564% | 0.057697 | 0.1522% | 0.001561 | 3416.9014 | 3920.8041
5 |  | 50 |  | 85.4225 |  | 1.1097 | 0.4369 | 102.6% | 2.564% | 0.072121 | 0.1902% | 0.0019513 | 4271.1268 | 4901.0052
6 |  | 60 |  | 85.4225 |  | 1.1097 | 0.4369 | 102.6% | 2.564% | 0.086545 | 0.2283% | 0.0023415 | 5125.3521 | 5881.2062
7 |  | 70 |  | 85.4225 |  | 1.1097 | 0.4369 | 102.6% | 2.564% | 0.10097 | 0.2663% | 0.0027318 | 5979.5775 | 6861.4072
8 |  | 80 | 105 | 0 |  | 1.364 | 0.53702 | 126.1% | 26.07% | 0.11539 | 0.3044% | 0.0038376 | 8400 | 558.3918
9 |  | 90 | 80 | 0 |  | 1.0393 | 0.40916 | 96.05% | -3.947% | 0.12982 | 0.3424% | 0.0032893 | 7200 | 1621.8093
10 |  | 100 | 95 | 0 |  | 1.2341 | 0.48588 | 114.1% | 14.06% | 0.14424 | 0.3805% | 0.0043401 | 9500 | 302.0103
11 |  | 110 | 85 | 0 |  | 1.1042 | 0.43473 | 102.1% | 2.057% | 0.15867 | 0.4185% | 0.0042716 | 9350 | 1432.2113
12 |  | 120 | 110 | 0 |  | 1.429 | 0.5626 | 132.1% | 32.07% | 0.17309 | 0.4566% | 0.0060305 | 13200 | 1437.5876
13 |  | 130 | 100 | 0 |  | 1.2991 | 0.51145 | 120.1% | 20.07% | 0.18752 | 0.4946% | 0.0059391 | 13000 | 257.3866
14 |  | 140 | 75 | 0 |  | 0.97432 | 0.38359 | 90.05% | -9.95% | 0.20194 | 0.5327% | 0.004797 | 10500 | 3222.8144
15 |  | 150 | 90 | 0 |  | 1.1692 | 0.46031 | 108.1% | 8.06% | 0.21636 | 0.5707% | 0.0061675 | 13500 | 1203.0155
16 |  | 160 | 80 | 0 |  | 1.0393 | 0.40916 | 96.05% | -3.947% | 0.23079 | 0.6088% | 0.0058477 | 12800 | 2883.2165
17 |  | 170 | 70 | 0 |  | 0.90936 | 0.35802 | 84.05% | -15.95% | 0.24521 | 0.6468% | 0.0054366 | 11900 | 4763.4175
18 |  | 180 | 70 | 0 |  | 0.90936 | 0.35802 | 84.05% | -15.95% | 0.25964 | 0.6849% | 0.0057564 | 12600 | 5043.6186
19 |  | 190 | 95 | 0 |  | 1.2341 | 0.48588 | 114.1% | 14.06% | 0.27406 | 0.7229% | 0.0082462 | 18050 | 573.8196
20 |  | 200 | 70 | 0 |  | 0.90936 | 0.35802 | 84.05% | -15.95% | 0.28848 | 0.761% | 0.0063959 | 14000 | 5604.0206
21 |  | 210 | 85 | 0 |  | 1.1042 | 0.43473 | 102.1% | 2.057% | 0.30291 | 0.799% | 0.0081548 | 17850 | 2734.2217
22 |  | 220 | 105 | 0 |  | 1.364 | 0.53702 | 126.1% | 26.07% | 0.31733 | 0.8371% | 0.010553 | 23100 | 1535.5773
23 |  | 230 | 85 | 0 |  | 1.1042 | 0.43473 | 102.1% | 2.057% | 0.33176 | 0.8751% | 0.0089315 | 19550 | 2994.6237
24 |  | 240 | 95 | 0 |  | 1.2341 | 0.48588 | 114.1% | 14.06% | 0.34618 | 0.9132% | 0.010416 | 22800 | 724.8247
25 |  | 250 | 95 | 0 |  | 1.2341 | 0.48588 | 114.1% | 14.06% | 0.36061 | 0.9512% | 0.01085 | 23750 | 755.0258
26 |  | 260 | 100 | 0 |  | 1.2991 | 0.51145 | 120.1% | 20.07% | 0.37503 | 0.9893% | 0.011878 | 26000 | 514.7732
27 |  | 270 | 90 | 0 |  | 1.1692 | 0.46031 | 108.1% | 8.06% | 0.38945 | 1.027% | 0.011102 | 24300 | 2165.4278
28 |  | 280 | 80 | 0 |  | 1.0393 | 0.40916 | 96.05% | -3.947% | 0.40388 | 1.065% | 0.010234 | 22400 | 5045.6289
29 |  | 290 | 90 | 0 |  | 1.1692 | 0.46031 | 108.1% | 8.06% | 0.4183 | 1.103% | 0.011924 | 26100 | 2325.8299
30 |  | 300 | 55 | 0 |  | 0.7145 | 0.2813 | 66.04% | -33.96% | 0.43273 | 1.141% | 0.0075381 | 16500 | 12906.0309
31 |  | 310 | 60 | 0 |  | 0.77945 | 0.30687 | 72.04% | -27.96% | 0.44715 | 1.18% | 0.0084975 | 18600 | 11786.232
32 |  | 320 | 45 | 0 |  | 0.58459 | 0.23015 | 54.03% | -45.97% | 0.46158 | 1.218% | 0.0065787 | 14400 | 16966.433
33 |  | 330 | 120 | 0 |  | 1.5589 | 0.61374 | 144.1% | 44.08% | 0.476 | 1.256% | 0.018091 | 39600 | 7253.366
34 |  | 340 | 80 | 0 |  | 1.0393 | 0.40916 | 96.05% | -3.947% | 0.49042 | 1.294% | 0.012426 | 27200 | 6126.8351
35 |  | 350 | 90 | 0 |  | 1.1692 | 0.46031 | 108.1% | 8.06% | 0.50485 | 1.332% | 0.014391 | 31500 | 2807.0361
36 |  | 360 | 120 | 0 |  | 1.5589 | 0.61374 | 144.1% | 44.08% | 0.51927 | 1.37% | 0.019736 | 43200 | 7912.7629
37 |  | 370 | 80 | 0 |  | 1.0393 | 0.40916 | 96.05% | -3.947% | 0.5337 | 1.408% | 0.013523 | 29600 | 6667.4382
38 |  | 380 | 70 | 0 |  | 0.90936 | 0.35802 | 84.05% | -15.95% | 0.54812 | 1.446% | 0.012152 | 26600 | 10647.6392
39 |  | 390 | 75 | 0 |  | 0.97432 | 0.38359 | 90.05% | -9.95% | 0.56255 | 1.484% | 0.013363 | 29250 | 8977.8402
40 |  | 400 | 105 | 0 |  | 1.364 | 0.53702 | 126.1% | 26.07% | 0.57697 | 1.522% | 0.019188 | 42000 | 2791.9588
41 |  | 410 | 80 | 0 |  | 1.0393 | 0.40916 | 96.05% | -3.947% | 0.59139 | 1.56% | 0.014985 | 32800 | 7388.2423
42 |  | 420 | 95 | 0 |  | 1.2341 | 0.48588 | 114.1% | 14.06% | 0.60582 | 1.598% | 0.018228 | 39900 | 1268.4433
43 |  | 430 | 90 | 0 |  | 1.1692 | 0.46031 | 108.1% | 8.06% | 0.62024 | 1.636% | 0.01768 | 38700 | 3448.6443
44 |  | 440 | 80 | 0 |  | 1.0393 | 0.40916 | 96.05% | -3.947% | 0.63467 | 1.674% | 0.016081 | 35200 | 7928.8454
45 |  | 450 | 70 | 0 |  | 0.90936 | 0.35802 | 84.05% | -15.95% | 0.64909 | 1.712% | 0.014391 | 31500 | 12609.0464
46 |  | 460 | 85 | 0 |  | 1.1042 | 0.43473 | 102.1% | 2.057% | 0.66352 | 1.75% | 0.017863 | 39100 | 5989.2474
47 |  | 470 | 105 | 0 |  | 1.364 | 0.53702 | 126.1% | 26.07% | 0.67794 | 1.788% | 0.022546 | 49350 | 3280.5515
48 |  | 480 | 65 | 0 |  | 0.84441 | 0.33244 | 78.04% | -21.96% | 0.69236 | 1.826% | 0.014254 | 31200 | 15849.6495
49 |  | 490 | 70 | 0 |  | 0.90936 | 0.35802 | 84.05% | -15.95% | 0.70679 | 1.864% | 0.01567 | 34300 | 13729.8505
50 |  | 500 | 90 | 0 |  | 1.1692 | 0.46031 | 108.1% | 8.06% | 0.72121 | 1.902% | 0.020558 | 45000 | 4010.0516
51 |  | 510 | 70 | 0 |  | 0.90936 | 0.35802 | 84.05% | -15.95% | 0.73564 | 1.941% | 0.01631 | 35700 | 14290.2526
52 |  | 520 | 70 | 0 |  | 0.90936 | 0.35802 | 84.05% | -15.95% | 0.75006 | 1.979% | 0.016629 | 36400 | 14570.4536
53 |  | 530 | 80 | 0 |  | 1.0393 | 0.40916 | 96.05% | -3.947% | 0.76448 | 2.017% | 0.019371 | 42400 | 9550.6547
54 |  | 540 | 85 | 0 |  | 1.1042 | 0.43473 | 102.1% | 2.057% | 0.77891 | 2.055% | 0.02097 | 45900 | 7030.8557
55 |  | 550 | 85 | 0 |  | 1.1042 | 0.43473 | 102.1% | 2.057% | 0.79333 | 2.093% | 0.021358 | 46750 | 7161.0567
56 |  | 560 | 85 | 0 |  | 1.1042 | 0.43473 | 102.1% | 2.057% | 0.80776 | 2.131% | 0.021746 | 47600 | 7291.2577
57 |  | 570 | 95 | 0 |  | 1.2341 | 0.48588 | 114.1% | 14.06% | 0.82218 | 2.169% | 0.024739 | 54150 | 1721.4588
58 |  | 580 | 85 | 0 |  | 1.1042 | 0.43473 | 102.1% | 2.057% | 0.83661 | 2.207% | 0.022523 | 49300 | 7551.6598
59 |  | 590 | 95 | 0 |  | 1.2341 | 0.48588 | 114.1% | 14.06% | 0.85103 | 2.245% | 0.025607 | 56050 | 1781.8608
60 |  | 600 | 120 | 0 |  | 1.5589 | 0.61374 | 144.1% | 44.08% | 0.86545 | 2.283% | 0.032893 | 72000 | 13187.9381
61 |  | 610 | 95 | 0 |  | 1.2341 | 0.48588 | 114.1% | 14.06% | 0.87988 | 2.321% | 0.026475 | 57950 | 1842.2629
62 |  | 620 | 115 | 0 |  | 1.494 | 0.58817 | 138.1% | 38.08% | 0.8943 | 2.359% | 0.032574 | 71300 | 10527.5361
63 |  | 630 | 100 | 0 |  | 1.2991 | 0.51145 | 120.1% | 20.07% | 0.90873 | 2.397% | 0.028782 | 63000 | 1247.335
64 |  | 640 | 110 | 0 |  | 1.429 | 0.5626 | 132.1% | 32.07% | 0.92315 | 2.435% | 0.032162 | 70400 | 7667.134
65 |  | 650 | 75 | 0 |  | 0.97432 | 0.38359 | 90.05% | -9.95% | 0.93758 | 2.473% | 0.022272 | 48750 | 14963.067
66 |  | 660 | 145 | 0 |  | 1.8837 | 0.74161 | 174.1% | 74.1% | 0.952 | 2.511% | 0.043721 | 95700 | 31006.7319
67 |  | 670 | 190 | 0 |  | 2.4683 | 0.97176 | 228.1% | 128.1% | 0.96642 | 2.549% | 0.058157 | 127300 | 61626.5309
68 |  | 680 | 190 | 0 |  | 2.4683 | 0.97176 | 228.1% | 128.1% | 0.98085 | 2.587% | 0.059025 | 129200 | 62546.3299
69 |  | 690 | 215 | 0 |  | 2.793 | 1.0996 | 258.1% | 158.1% | 0.99527 | 2.625% | 0.067774 | 148350 | 80716.1289
70 |  | 700 | 100 | 0 |  | 1.2991 | 0.51145 | 120.1% | 20.07% | 1.0097 | 2.663% | 0.03198 | 70000 | 1385.9278
71 |  | 710 | 110 | 0 |  | 1.429 | 0.5626 | 132.1% | 32.07% | 1.0241 | 2.702% | 0.03568 | 78100 | 8505.7268
72 |  | 720 | 70 | 0 |  | 0.90936 | 0.35802 | 84.05% | -15.95% | 1.0385 | 2.74% | 0.023025 | 50400 | 20174.4742
73 |  |  |  | 0 |  | 0 | 0 | 0% | 0% | 0 | 0% | 0 | 0 | 0
74 |  |  |  | 0 |  | 0 | 0 | 0% | 0% | 0 | 0% | 0 | 0 | 0
75 |  |  |  | 0 |  | 0 | 0 | 0% | 0% | 0 | 0% | 0 | 0 | 0
76 |  |  |  | 0 |  | 0 | 0 | 0% | 0% | 0 | 0% | 0 | 0 | 0
77 |  |  |  | 0 |  | 0 | 0 | 0% | 0% | 0 | 0% | 0 | 0 | 0
78 |  |  |  | 0 |  | 0 | 0 | 0% | 0% | 0 | 0% | 0 | 0 | 0
79 |  |  |  | 0 |  | 0 | 0 | 0% | 0% | 0 | 0% | 0 | 0 | 0
80 |  |  |  | 0 |  | 0 | 0 | 0% | 0% | 0 | 0% | 0 | 0 | 0
81 |  |  |  | 0 |  | 0 | 0 | 0% | 0% | 0 | 0% | 0 | 0 | 0
82 |  |  |  | 0 |  | 0 | 0 | 0% | 0% | 0 | 0% | 0 | 0 | 0
83 |  |  |  | 0 |  | 0 | 0 | 0% | 0% | 0 | 0% | 0 | 0 | 0
84 |  |  |  | 0 |  | 0 | 0 | 0% | 0% | 0 | 0% | 0 | 0 | 0
85 |  |  |  | 0 |  | 0 | 0 | 0% | 0% | 0 | 0% | 0 | 0 | 0
86 |  |  |  | 0 |  | 0 | 0 | 0% | 0% | 0 | 0% | 0 | 0 | 0
87 |  |  |  | 0 |  | 0 | 0 | 0% | 0% | 0 | 0% | 0 | 0 | 0
88 |  |  |  | 0 |  | 0 | 0 | 0% | 0% | 0 | 0% | 0 | 0 | 0
89 |  |  |  | 0 |  | 0 | 0 | 0% | 0% | 0 | 0% | 0 | 0 | 0
90 |  |  |  | 0 |  | 0 | 0 | 0% | 0% | 0 | 0% | 0 | 0 | 0
91 |  |  |  | 0 |  | 0 | 0 | 0% | 0% | 0 | 0% | 0 | 0 | 0
92 |  |  |  | 0 |  | 0 | 0 | 0% | 0% | 0 | 0% | 0 | 0 | 0
93 |  |  |  | 0 |  | 0 | 0 | 0% | 0% | 0 | 0% | 0 | 0 | 0
94 |  |  |  | 0 |  | 0 | 0 | 0% | 0% | 0 | 0% | 0 | 0 | 0
95 |  |  |  | 0 |  | 0 | 0 | 0% | 0% | 0 | 0% | 0 | 0 | 0
96 |  |  |  | 0 |  | 0 | 0 | 0% | 0% | 0 | 0% | 0 | 0 | 0
97 |  |  |  | 0 |  | 0 | 0 | 0% | 0% | 0 | 0% | 0 | 0 | 0
98 |  |  |  | 0 |  | 0 | 0 | 0% | 0% | 0 | 0% | 0 | 0 | 0
99 |  |  |  | 0 |  | 0 | 0 | 0% | 0% | 0 | 0% | 0 | 0 | 0
100 |  |  |  | 0 |  | 0 | 0 | 0% | 0% | 0 | 0% | 0 | 0 | 0
101 |  |  |  | 0 |  | 0 | 0 | 0% | 0% | 0 | 0% | 0 | 0 | 0
102 |  |  |  | 0 |  | 0 | 0 | 0% | 0% | 0 | 0% | 0 | 0 | 0
103 |  |  |  | 0 |  | 0 | 0 | 0% | 0% | 0 | 0% | 0 | 0 | 0
104 |  |  |  | 0 |  | 0 | 0 | 0% | 0% | 0 | 0% | 0 | 0 | 0
105 |  |  |  | 0 |  | 0 | 0 | 0% | 0% | 0 | 0% | 0 | 0 | 0
106 |  |  |  | 0 |  | 0 | 0 | 0% | 0% | 0 | 0% | 0 | 0 | 0
107 |  |  |  | 0 |  | 0 | 0 | 0% | 0% | 0 | 0% | 0 | 0 | 0
108 |  |  |  | 0 |  | 0 | 0 | 0% | 0% | 0 | 0% | 0 | 0 | 0
109 |  |  |  | 0 |  | 0 | 0 | 0% | 0% | 0 | 0% | 0 | 0 | 0
110 |  |  |  | 0 |  | 0 | 0 | 0% | 0% | 0 | 0% | 0 | 0 | 0
111 |  |  |  | 0 |  | 0 | 0 | 0% | 0% | 0 | 0% | 0 | 0 | 0
112 |  |  |  | 0 |  | 0 | 0 | 0% | 0% | 0 | 0% | 0 | 0 | 0
113 |  |  |  | 0 |  | 0 | 0 | 0% | 0% | 0 | 0% | 0 | 0 | 0
114 |  |  |  | 0 |  | 0 | 0 | 0% | 0% | 0 | 0% | 0 | 0 | 0
115 |  |  |  | 0 |  | 0 | 0 | 0% | 0% | 0 | 0% | 0 | 0 | 0
116 |  |  |  | 0 |  | 0 | 0 | 0% | 0% | 0 | 0% | 0 | 0 | 0
117 |  |  |  | 0 |  | 0 | 0 | 0% | 0% | 0 | 0% | 0 | 0 | 0
118 |  |  |  | 0 |  | 0 | 0 | 0% | 0% | 0 | 0% | 0 | 0 | 0
119 |  |  |  | 0 |  | 0 | 0 | 0% | 0% | 0 | 0% | 0 | 0 | 0
120 |  |  |  | 0 |  | 0 | 0 | 0% | 0% | 0 | 0% | 0 | 0 | 0
121 |  |  |  | 0 |  | 0 | 0 | 0% | 0% | 0 | 0% | 0 | 0 | 0
122 |  |  |  | 0 |  | 0 | 0 | 0% | 0% | 0 | 0% | 0 | 0 | 0
123 |  |  |  | 0 |  | 0 | 0 | 0% | 0% | 0 | 0% | 0 | 0 | 0
124 |  |  |  | 0 |  | 0 | 0 | 0% | 0% | 0 | 0% | 0 | 0 | 0
125 |  |  |  | 0 |  | 0 | 0 | 0% | 0% | 0 | 0% | 0 | 0 | 0
126 |  |  |  | 0 |  | 0 | 0 | 0% | 0% | 0 | 0% | 0 | 0 | 0
127 |  |  |  | 0 |  | 0 | 0 | 0% | 0% | 0 | 0% | 0 | 0 | 0
128 |  |  |  | 0 |  | 0 | 0 | 0% | 0% | 0 | 0% | 0 | 0 | 0
129 |  |  |  | 0 |  | 0 | 0 | 0% | 0% | 0 | 0% | 0 | 0 | 0
130 |  |  |  | 0 |  | 0 | 0 | 0% | 0% | 0 | 0% | 0 | 0 | 0
131 |  |  |  | 0 |  | 0 | 0 | 0% | 0% | 0 | 0% | 0 | 0 | 0
132 |  |  |  | 0 |  | 0 | 0 | 0% | 0% | 0 | 0% | 0 | 0 | 0
133 |  |  |  | 0 |  | 0 | 0 | 0% | 0% | 0 | 0% | 0 | 0 | 0
134 |  |  |  | 0 |  | 0 | 0 | 0% | 0% | 0 | 0% | 0 | 0 | 0
135 |  |  |  | 0 |  | 0 | 0 | 0% | 0% | 0 | 0% | 0 | 0 | 0
136 |  |  |  | 0 |  | 0 | 0 | 0% | 0% | 0 | 0% | 0 | 0 | 0
137 |  |  |  | 0 |  | 0 | 0 | 0% | 0% | 0 | 0% | 0 | 0 | 0
138 |  |  |  | 0 |  | 0 | 0 | 0% | 0% | 0 | 0% | 0 | 0 | 0
139 |  |  |  | 0 |  | 0 | 0 | 0% | 0% | 0 | 0% | 0 | 0 | 0
140 |  |  |  | 0 |  | 0 | 0 | 0% | 0% | 0 | 0% | 0 | 0 | 0
141 |  |  |  | 0 |  | 0 | 0 | 0% | 0% | 0 | 0% | 0 | 0 | 0
142 |  |  |  | 0 |  | 0 | 0 | 0% | 0% | 0 | 0% | 0 | 0 | 0
143 |  |  |  | 0 |  | 0 | 0 | 0% | 0% | 0 | 0% | 0 | 0 | 0
144 |  |  |  | 0 |  | 0 | 0 | 0% | 0% | 0 | 0% | 0 | 0 | 0
145 |  |  |  | 0 |  | 0 | 0 | 0% | 0% | 0 | 0% | 0 | 0 | 0
146 |  |  |  | 0 |  | 0 | 0 | 0% | 0% | 0 | 0% | 0 | 0 | 0
147 |  |  |  | 0 |  | 0 | 0 | 0% | 0% | 0 | 0% | 0 | 0 | 0
148 |  |  |  | 0 |  | 0 | 0 | 0% | 0% | 0 | 0% | 0 | 0 | 0
149 |  |  |  | 0 |  | 0 | 0 | 0% | 0% | 0 | 0% | 0 | 0 | 0
150 |  |  |  | 0 |  | 0 | 0 | 0% | 0% | 0 | 0% | 0 | 0 | 0
151 |  |  |  | 0 |  | 0 | 0 | 0% | 0% | 0 | 0% | 0 | 0 | 0
152 |  |  |  | 0 |  | 0 | 0 | 0% | 0% | 0 | 0% | 0 | 0 | 0
153 |  |  |  | 0 |  | 0 | 0 | 0% | 0% | 0 | 0% | 0 | 0 | 0
154 |  |  |  | 0 |  | 0 | 0 | 0% | 0% | 0 | 0% | 0 | 0 | 0
155 |  |  |  | 0 |  | 0 | 0 | 0% | 0% | 0 | 0% | 0 | 0 | 0
156 |  |  |  | 0 |  | 0 | 0 | 0% | 0% | 0 | 0% | 0 | 0 | 0
157 |  |  |  | 0 |  | 0 | 0 | 0% | 0% | 0 | 0% | 0 | 0 | 0
158 |  |  |  | 0 |  | 0 | 0 | 0% | 0% | 0 | 0% | 0 | 0 | 0
159 |  |  |  | 0 |  | 0 | 0 | 0% | 0% | 0 | 0% | 0 | 0 | 0
160 |  |  |  | 0 |  | 0 | 0 | 0% | 0% | 0 | 0% | 0 | 0 | 0
161 |  |  |  | 0 |  | 0 | 0 | 0% | 0% | 0 | 0% | 0 | 0 | 0
162 |  |  |  | 0 |  | 0 | 0 | 0% | 0% | 0 | 0% | 0 | 0 | 0
163 |  |  |  | 0 |  | 0 | 0 | 0% | 0% | 0 | 0% | 0 | 0 | 0
164 |  |  |  | 0 |  | 0 | 0 | 0% | 0% | 0 | 0% | 0 | 0 | 0
165 |  |  |  | 0 |  | 0 | 0 | 0% | 0% | 0 | 0% | 0 | 0 | 0
166 |  |  |  | 0 |  | 0 | 0 | 0% | 0% | 0 | 0% | 0 | 0 | 0
167 |  |  |  | 0 |  | 0 | 0 | 0% | 0% | 0 | 0% | 0 | 0 | 0
168 |  |  |  | 0 |  | 0 | 0 | 0% | 0% | 0 | 0% | 0 | 0 | 0
169 |  |  |  | 0 |  | 0 | 0 | 0% | 0% | 0 | 0% | 0 | 0 | 0
170 |  |  |  | 0 |  | 0 | 0 | 0% | 0% | 0 | 0% | 0 | 0 | 0
171 |  |  |  | 0 |  | 0 | 0 | 0% | 0% | 0 | 0% | 0 | 0 | 0
172 |  |  |  | 0 |  | 0 | 0 | 0% | 0% | 0 | 0% | 0 | 0 | 0
173 |  |  |  | 0 |  | 0 | 0 | 0% | 0% | 0 | 0% | 0 | 0 | 0
174 |  |  |  | 0 |  | 0 | 0 | 0% | 0% | 0 | 0% | 0 | 0 | 0
175 |  |  |  | 0 |  | 0 | 0 | 0% | 0% | 0 | 0% | 0 | 0 | 0
176 |  |  |  | 0 |  | 0 | 0 | 0% | 0% | 0 | 0% | 0 | 0 | 0
177 |  |  |  | 0 |  | 0 | 0 | 0% | 0% | 0 | 0% | 0 | 0 | 0
178 |  |  |  | 0 |  | 0 | 0 | 0% | 0% | 0 | 0% | 0 | 0 | 0
179 |  |  |  | 0 |  | 0 | 0 | 0% | 0% | 0 | 0% | 0 | 0 | 0
180 |  |  |  | 0 |  | 0 | 0 | 0% | 0% | 0 | 0% | 0 | 0 | 0
Totals = |  | 26280 | 6065 | 597.9577 |  | 86.5577 | 34.0778 |  |  | 37.9087 | 100% | 1.1769 | 2575968.3099 | 631837.66
98.0201
catch can number |  | Distance from center point | catch volume in ml |  |  | Water depth (cm) | Water depth (in) | % applied of average | Deviation from average (%) | Area covered per catch can (acres) | Area covered per catch can (% of total) | Weighted Deviation (%)
Note on O206: This is summation of V sub i and S sub I. The denominator of the H&H formula.
Note on O207: This is the summation of V sub i times S sub i. Which serves as the numorator of the V bar sub ? And the denominator of the H&H formula
Note on P206: This is the summation of S sub i times the absolute of V sub i minus V bar sub ? It serves as the numerator of the H&H formula.

## Uniformity Graph
tower 3
tower 1
tower 2
tower 4