## Raw Data Entry (2)
MSU Extension Irrigation System Evaluation Tool, 1-23-07
Farm Name | Coldwater 4-13-10 raw
[9 empty] | System Uniformity Coefficient = | 74.8995
System Identification |  | Dwights small pivot Zimmatic |  |  |  | Good System uniformity coefficient are 85 or greater
[9 empty] | Deviation from desired application = | -0.38657
System Settings
| Application rate (in) | 1 |  |  |  |  | Wind speed (mph) |  | 12mph
| Percent timer Setting (%) | 19.4 |  |  |  |  | Wind Condition (variable or steady) |  | gusty
| Operating Pressue (psi) | 70
Rate of application calculator
| Time from start to end of application at highest rate section of system (min.) | [5 empty] | 12 |  | Inches/Hour | 3.0671
| Rate of application for the highest rate section of system (minute /one inch) | [5 empty] | 19.5622
[7 empty] | Average Application (cm) |  | 1.5581
|  | Length of evaluation area (ft) | 810 |  |  |  | Average Application (in) |  | 0.61343
|  | Catch Can Spacing Distance (ft) | 10
[7 empty] | Average catch, collected only (ml) |  | 126.1688
|  | number of cans data collected from | 77 |  |  |  | 70% average catch can (ml) |  | 83.9568
|  | number of cans set | 81 |  |  |  | Evaluation area, full circle (acres) |  | 47.9047
[7 empty] | catch can openning area (sq cm) |  | 76.9771
|  | Diameter of catch can (cm) | 9.9 |  |  |  | catch can openning area (sq in) |  | 11.7673
catch can number |  | Distance from center point | catch volume in ml | Data | Comments | Water volume (cm) | Water volume (in) | % applied of average | Deviation from average (%) | Area covered per catch can (acres) | Area covered per catch can (% of total) | Weighted Deviation
adjustment
[13 empty] | V bar sub s | H&H numorator
1 |  | 10 |  |  |  | 0 | 0 | 0% | -100% | 0.016227 | 0.03387% | 0 | 0 | 1295.1671
2 |  | 20 |  |  |  | 0 | 0 | 0% | -100% | 0.028848 | 0.06022% | 0 | 0 | 2590.3342
3 |  | 30 |  |  |  | 0 | 0 | 0% | -100% | 0.043273 | 0.09033% | 0 | 0 | 3885.5014
4 |  | 40 |  |  |  | 0 | 0 | 0% | -100% | 0.057697 | 0.1204% | 0 | 0 | 5180.6685
5 |  | 50 | 15 |  |  | 0.19486 | 0.076718 | 12.51% | -87.49% | 0.072121 | 0.1506% | 0.00018829 | 750 | 5725.8356
6 |  | 60 | 40 |  |  | 0.51964 | 0.20458 | 33.35% | -66.65% | 0.086545 | 0.1807% | 0.00060252 | 2400 | 5371.0027
7 |  | 70 | 65 |  | cup dropped | 0.84441 | 0.33244 | 54.19% | -45.81% | 0.10097 | 0.2108% | 0.0011423 | 4550 | 4516.1698
8 |  | 80 | 50 |  |  | 0.64954 | 0.25573 | 41.69% | -58.31% | 0.11539 | 0.2409% | 0.0010042 | 4000 | 6361.3369
9 |  | 90 | 85 |  |  | 1.1042 | 0.43473 | 70.87% | -29.13% | 0.12982 | 0.271% | 0.0019205 | 7650 | 4006.5041
10 |  | 100 | 95 |  |  | 1.2341 | 0.48588 | 79.21% | -20.79% | 0.14424 | 0.3011% | 0.002385 | 9500 | 3451.6712
11 |  | 110 | 80 |  |  | 1.0393 | 0.40916 | 66.7% | -33.3% | 0.15867 | 0.3312% | 0.0022092 | 8800 | 5446.8383
12 |  | 120 | 105 |  |  | 1.364 | 0.53702 | 87.55% | -12.45% | 0.17309 | 0.3613% | 0.0031632 | 12600 | 2942.0054
13 |  | 130 | 95 |  |  | 1.2341 | 0.48588 | 79.21% | -20.79% | 0.18752 | 0.3914% | 0.0031004 | 12350 | 4487.1725
14 |  | 140 | 115 |  |  | 1.494 | 0.58817 | 95.88% | -4.117% | 0.20194 | 0.4215% | 0.0040419 | 16100 | 2032.3397
15 |  | 150 | 135 |  |  | 1.7538 | 0.69046 | 112.6% | 12.56% | 0.21636 | 0.4517% | 0.0050837 | 20250 | 822.4932
16 |  | 160 | 95 |  |  | 1.2341 | 0.48588 | 79.21% | -20.79% | 0.23079 | 0.4818% | 0.0038159 | 15200 | 5522.6739
17 |  | 170 | 125 |  |  | 1.6239 | 0.63932 | 104.2% | 4.22% | 0.24521 | 0.5119% | 0.0053348 | 21250 | 767.841
18 |  | 180 | 135 |  |  | 1.7538 | 0.69046 | 112.6% | 12.56% | 0.25964 | 0.542% | 0.0061005 | 24300 | 986.9919
19 |  | 190 | 110 |  |  | 1.429 | 0.5626 | 91.71% | -8.286% | 0.27406 | 0.5721% | 0.0052469 | 20900 | 3708.1752
20 |  | 200 | 125 |  |  | 1.6239 | 0.63932 | 104.2% | 4.22% | 0.28848 | 0.6022% | 0.0062762 | 25000 | 903.3424
21 |  | 210 | 140 |  |  | 1.8187 | 0.71603 | 116.7% | 16.73% | 0.30291 | 0.6323% | 0.0073808 | 29400 | 2201.4905
22 |  | 220 | 240 |  | tower | 3.1178 | 1.2275 | 200.1% | 100.1% | 0.31733 | 0.6624% | 0.013255 | 52800 | 24306.3234
23 |  | 230 | 155 |  |  | 2.0136 | 0.79275 | 129.2% | 29.23% | 0.33176 | 0.6925% | 0.0089499 | 35650 | 5861.1563
24 |  | 240 | 185 |  |  | 2.4033 | 0.94619 | 154.2% | 54.25% | 0.34618 | 0.7226% | 0.011147 | 44400 | 13315.9892
25 |  | 250 | 135 |  |  | 1.7538 | 0.69046 | 112.6% | 12.56% | 0.36061 | 0.7528% | 0.0084729 | 33750 | 1370.822
26 |  | 260 | 140 |  |  | 1.8187 | 0.71603 | 116.7% | 16.73% | 0.37503 | 0.7829% | 0.0091382 | 36400 | 2725.6549
27 |  | 270 | 120 |  |  | 1.5589 | 0.61374 | 100.1% | 0.05147% | 0.38945 | 0.813% | 0.008134 | 32400 | 2569.5122
28 |  | 280 | 115 |  |  | 1.494 | 0.58817 | 95.88% | -4.117% | 0.40388 | 0.8431% | 0.0080837 | 32200 | 4064.6793
29 |  | 290 | 120 |  |  | 1.5589 | 0.61374 | 100.1% | 0.05147% | 0.4183 | 0.8732% | 0.0087365 | 34800 | 2759.8464
30 |  | 300 | 120 |  |  | 1.5589 | 0.61374 | 100.1% | 0.05147% | 0.43273 | 0.9033% | 0.0090377 | 36000 | 2855.0136
31 |  | 310 | 135 |  |  | 1.7538 | 0.69046 | 112.6% | 12.56% | 0.44715 | 0.9334% | 0.010506 | 41850 | 1699.8193
32 |  | 320 | 135 |  |  | 1.7538 | 0.69046 | 112.6% | 12.56% | 0.46158 | 0.9635% | 0.010845 | 43200 | 1754.6522
33 |  | 330 | 150 |  |  | 1.9486 | 0.76718 | 125.1% | 25.06% | 0.476 | 0.9936% | 0.012427 | 49500 | 6759.4851
34 |  | 340 | 125 |  |  | 1.6239 | 0.63932 | 104.2% | 4.22% | 0.49042 | 1.024% | 0.01067 | 42500 | 1535.682
35 |  | 350 | 125 |  |  | 1.6239 | 0.63932 | 104.2% | 4.22% | 0.50485 | 1.054% | 0.010983 | 43750 | 1580.8491
36 |  | 360 | 120 |  |  | 1.5589 | 0.61374 | 100.1% | 0.05147% | 0.51927 | 1.084% | 0.010845 | 43200 | 3426.0163
37 |  | 370 | 125 |  |  | 1.6239 | 0.63932 | 104.2% | 4.22% | 0.5337 | 1.114% | 0.011611 | 46250 | 1671.1834
38 |  | 380 | 180 |  |  | 2.3384 | 0.92061 | 150.1% | 50.08% | 0.54812 | 1.144% | 0.017172 | 68400 | 19183.6495
39 |  | 390 | 130 |  |  | 1.6888 | 0.66489 | 108.4% | 8.389% | 0.56255 | 1.174% | 0.012728 | 50700 | 188.4824
40 |  | 400 | 120 |  |  | 1.5589 | 0.61374 | 100.1% | 0.05147% | 0.57697 | 1.204% | 0.01205 | 48000 | 3806.6847
41 |  | 410 | 185 |  |  | 2.4033 | 0.94619 | 154.2% | 54.25% | 0.59139 | 1.235% | 0.019042 | 75850 | 22748.1481
42 |  | 420 | 145 |  | tower | 1.8837 | 0.74161 | 120.9% | 20.9% | 0.60582 | 1.265% | 0.015289 | 60900 | 6502.981
43 |  | 430 | 175 |  |  | 2.2734 | 0.89504 | 145.9% | 45.91% | 0.62024 | 1.295% | 0.018891 | 75250 | 19557.8139
44 |  | 440 | 130 |  |  | 1.6888 | 0.66489 | 108.4% | 8.389% | 0.63467 | 1.325% | 0.01436 | 57200 | 212.6468
45 |  | 450 | 175 |  |  | 2.2734 | 0.89504 | 145.9% | 45.91% | 0.64909 | 1.355% | 0.01977 | 78750 | 20467.4797
46 |  | 460 | 135 |  |  | 1.7538 | 0.69046 | 112.6% | 12.56% | 0.66352 | 1.385% | 0.01559 | 62100 | 2522.3126
47 |  | 470 | 115 |  |  | 1.494 | 0.58817 | 95.88% | -4.117% | 0.67794 | 1.415% | 0.013569 | 54050 | 6822.8546
48 |  | 480 | 155 |  |  | 2.0136 | 0.79275 | 129.2% | 29.23% | 0.69236 | 1.445% | 0.018678 | 74400 | 12231.9783
49 |  | 490 | 100 |  |  | 1.2991 | 0.51145 | 83.38% | -16.62% | 0.70679 | 1.475% | 0.012301 | 49000 | 14463.1888
50 |  | 500 | 135 |  |  | 1.7538 | 0.69046 | 112.6% | 12.56% | 0.72121 | 1.506% | 0.016946 | 67500 | 2741.6441
51 |  | 510 | 135 |  |  | 1.7538 | 0.69046 | 112.6% | 12.56% | 0.73564 | 1.536% | 0.017285 | 68850 | 2796.477
52 |  | 520 | 125 |  |  | 1.6239 | 0.63932 | 104.2% | 4.22% | 0.75006 | 1.566% | 0.016318 | 65000 | 2348.6902
53 |  | 530 | 125 |  |  | 1.6239 | 0.63932 | 104.2% | 4.22% | 0.76448 | 1.596% | 0.016632 | 66250 | 2393.8573
54 |  | 540 | 135 |  |  | 1.7538 | 0.69046 | 112.6% | 12.56% | 0.77891 | 1.626% | 0.018301 | 72900 | 2960.9756
55 |  | 550 | 125 |  |  | 1.6239 | 0.63932 | 104.2% | 4.22% | 0.79333 | 1.656% | 0.01726 | 68750 | 2484.1915
56 |  | 560 | 150 |  |  | 1.9486 | 0.76718 | 125.1% | 25.06% | 0.80776 | 1.686% | 0.021088 | 84000 | 11470.6414
57 |  | 570 | 110 |  |  | 1.429 | 0.5626 | 91.71% | -8.286% | 0.82218 | 1.716% | 0.015741 | 62700 | 11124.5257
58 |  | 580 | 115 |  |  | 1.494 | 0.58817 | 95.88% | -4.117% | 0.83661 | 1.746% | 0.016745 | 66700 | 8419.6929
59 |  | 590 | 125 |  |  | 1.6239 | 0.63932 | 104.2% | 4.22% | 0.85103 | 1.777% | 0.018515 | 73750 | 2664.86
60 |  | 600 | 135 |  |  | 1.7538 | 0.69046 | 112.6% | 12.56% | 0.86545 | 1.807% | 0.020335 | 81000 | 3289.9729
61 |  | 610 | 140 |  |  | 1.8187 | 0.71603 | 116.7% | 16.73% | 0.87988 | 1.837% | 0.02144 | 85400 | 6394.8058
62 |  | 620 | 175 |  | tower | 2.2734 | 0.89504 | 145.9% | 45.91% | 0.8943 | 1.867% | 0.027239 | 108500 | 28199.6387
63 |  | 630 | 105 |  |  | 1.364 | 0.53702 | 87.55% | -12.45% | 0.90873 | 1.897% | 0.016607 | 66150 | 15445.5285
64 |  | 640 | 170 |  |  | 2.2085 | 0.86947 | 141.7% | 41.74% | 0.92315 | 1.927% | 0.027314 | 108800 | 25909.3044
65 |  | 650 | 150 |  |  | 1.9486 | 0.76718 | 125.1% | 25.06% | 0.93758 | 1.957% | 0.024477 | 97500 | 13314.1373
66 |  | 660 | 110 |  |  | 1.429 | 0.5626 | 91.71% | -8.286% | 0.952 | 1.987% | 0.018226 | 72600 | 12881.0298
67 |  | 670 | 95 |  |  | 1.2341 | 0.48588 | 79.21% | -20.79% | 0.96642 | 2.017% | 0.015979 | 63650 | 23126.1969
68 |  | 680 | 75 |  |  | 0.97432 | 0.38359 | 62.53% | -37.47% | 0.98085 | 2.047% | 0.012803 | 51000 | 37071.364
69 |  | 690 | 125 |  |  | 1.6239 | 0.63932 | 104.2% | 4.22% | 0.99527 | 2.078% | 0.021653 | 86250 | 3116.5312
70 |  | 700 | 165 |  |  | 2.1435 | 0.8439 | 137.6% | 37.57% | 1.0097 | 2.108% | 0.028996 | 115500 | 24838.3017
71 |  | 710 | 245 |  |  | 3.1828 | 1.2531 | 204.3% | 104.3% | 1.0241 | 2.138% | 0.04367 | 173950 | 81993.1346
72 |  | 720 | 205 |  |  | 2.6631 | 1.0485 | 170.9% | 70.92% | 1.0385 | 2.168% | 0.037055 | 147600 | 54347.9675
73 |  | 730 | 195 | 0 |  | 2.5332 | 0.99733 | 162.6% | 62.58% | 1.053 | 2.198% | 0.035737 | 142350 | 47802.8004
74 |  | 740 | 170 | 0 |  | 2.2085 | 0.86947 | 141.7% | 41.74% | 1.0674 | 2.228% | 0.031582 | 125800 | 29957.6332
75 |  | 750 | 165 | 0 |  | 2.1435 | 0.8439 | 137.6% | 37.57% | 1.0818 | 2.258% | 0.031067 | 123750 | 26612.4661
76 |  | 760 | 145 | 0 |  | 1.8837 | 0.74161 | 120.9% | 20.9% | 1.0962 | 2.288% | 0.027666 | 110200 | 11767.299
77 |  | 770 | 120 | 0 |  | 1.5589 | 0.61374 | 100.1% | 0.05147% | 1.1107 | 2.318% | 0.023197 | 92400 | 7327.8681
78 |  | 780 | 75 | 0 |  | 0.97432 | 0.38359 | 62.53% | -37.47% | 1.1251 | 2.349% | 0.014686 | 58500 | 42523.0352
79 |  | 790 | 40 | 0 |  | 0.51964 | 0.20458 | 33.35% | -66.65% | 1.1395 | 2.379% | 0.0079331 | 31600 | 70718.2023
80 |  | 800 | 20 | 0 |  | 0.25982 | 0.10229 | 16.68% | -83.32% | 1.1539 | 2.409% | 0.0040168 | 16000 | 87613.3695
81 |  | 810 | 10 | 0 |  | 0.12991 | 0.051145 | 8.338% | -91.66% | 1.1684 | 2.439% | 0.0020335 | 8100 | 96808.5366
82 |  |  |  | 0 |  | 0 | 0 | 0% | 0% | 0 | 0% | 0 | 0 | 0
83 |  |  |  | 0 |  | 0 | 0 | 0% | 0% | 0 | 0% | 0 | 0 | 0
84 |  |  |  | 0 |  | 0 | 0 | 0% | 0% | 0 | 0% | 0 | 0 | 0
85 |  |  |  | 0 |  | 0 | 0 | 0% | 0% | 0 | 0% | 0 | 0 | 0
86 |  |  |  | 0 |  | 0 | 0 | 0% | 0% | 0 | 0% | 0 | 0 | 0
87 |  |  |  | 0 |  | 0 | 0 | 0% | 0% | 0 | 0% | 0 | 0 | 0
88 |  |  |  | 0 |  | 0 | 0 | 0% | 0% | 0 | 0% | 0 | 0 | 0
89 |  |  |  | 0 |  | 0 | 0 | 0% | 0% | 0 | 0% | 0 | 0 | 0
90 |  |  |  | 0 |  | 0 | 0 | 0% | 0% | 0 | 0% | 0 | 0 | 0
91 |  |  |  | 0 |  | 0 | 0 | 0% | 0% | 0 | 0% | 0 | 0 | 0
92 |  |  |  | 0 |  | 0 | 0 | 0% | 0% | 0 | 0% | 0 | 0 | 0
93 |  |  |  | 0 |  | 0 | 0 | 0% | 0% | 0 | 0% | 0 | 0 | 0
94 |  |  |  | 0 |  | 0 | 0 | 0% | 0% | 0 | 0% | 0 | 0 | 0
95 |  |  |  | 0 |  | 0 | 0 | 0% | 0% | 0 | 0% | 0 | 0 | 0
96 |  |  |  | 0 |  | 0 | 0 | 0% | 0% | 0 | 0% | 0 | 0 | 0
97 |  |  |  | 0 |  | 0 | 0 | 0% | 0% | 0 | 0% | 0 | 0 | 0
98 |  |  |  | 0 |  | 0 | 0 | 0% | 0% | 0 | 0% | 0 | 0 | 0
99 |  |  |  | 0 |  | 0 | 0 | 0% | 0% | 0 | 0% | 0 | 0 | 0
100 |  |  |  | 0 |  | 0 | 0 | 0% | 0% | 0 | 0% | 0 | 0 | 0
101 |  |  |  | 0 |  | 0 | 0 | 0% | 0% | 0 | 0% | 0 | 0 | 0
102 |  |  |  | 0 |  | 0 | 0 | 0% | 0% | 0 | 0% | 0 | 0 | 0
103 |  |  |  | 0 |  | 0 | 0 | 0% | 0% | 0 | 0% | 0 | 0 | 0
104 |  |  |  | 0 |  | 0 | 0 | 0% | 0% | 0 | 0% | 0 | 0 | 0
105 |  |  |  | 0 |  | 0 | 0 | 0% | 0% | 0 | 0% | 0 | 0 | 0
106 |  |  |  | 0 |  | 0 | 0 | 0% | 0% | 0 | 0% | 0 | 0 | 0
107 |  |  |  | 0 |  | 0 | 0 | 0% | 0% | 0 | 0% | 0 | 0 | 0
108 |  |  |  | 0 |  | 0 | 0 | 0% | 0% | 0 | 0% | 0 | 0 | 0
109 |  |  |  | 0 |  | 0 | 0 | 0% | 0% | 0 | 0% | 0 | 0 | 0
110 |  |  |  | 0 |  | 0 | 0 | 0% | 0% | 0 | 0% | 0 | 0 | 0
111 |  |  |  | 0 |  | 0 | 0 | 0% | 0% | 0 | 0% | 0 | 0 | 0
112 |  |  |  | 0 |  | 0 | 0 | 0% | 0% | 0 | 0% | 0 | 0 | 0
113 |  |  |  | 0 |  | 0 | 0 | 0% | 0% | 0 | 0% | 0 | 0 | 0
114 |  |  |  | 0 |  | 0 | 0 | 0% | 0% | 0 | 0% | 0 | 0 | 0
115 |  |  |  | 0 |  | 0 | 0 | 0% | 0% | 0 | 0% | 0 | 0 | 0
116 |  |  |  | 0 |  | 0 | 0 | 0% | 0% | 0 | 0% | 0 | 0 | 0
117 |  |  |  | 0 |  | 0 | 0 | 0% | 0% | 0 | 0% | 0 | 0 | 0
118 |  |  |  | 0 |  | 0 | 0 | 0% | 0% | 0 | 0% | 0 | 0 | 0
119 |  |  |  | 0 |  | 0 | 0 | 0% | 0% | 0 | 0% | 0 | 0 | 0
120 |  |  |  | 0 |  | 0 | 0 | 0% | 0% | 0 | 0% | 0 | 0 | 0
121 |  |  |  | 0 |  | 0 | 0 | 0% | 0% | 0 | 0% | 0 | 0 | 0
122 |  |  |  | 0 |  | 0 | 0 | 0% | 0% | 0 | 0% | 0 | 0 | 0
123 |  |  |  | 0 |  | 0 | 0 | 0% | 0% | 0 | 0% | 0 | 0 | 0
124 |  |  |  | 0 |  | 0 | 0 | 0% | 0% | 0 | 0% | 0 | 0 | 0
125 |  |  |  | 0 |  | 0 | 0 | 0% | 0% | 0 | 0% | 0 | 0 | 0
126 |  |  |  | 0 |  | 0 | 0 | 0% | 0% | 0 | 0% | 0 | 0 | 0
127 |  |  |  | 0 |  | 0 | 0 | 0% | 0% | 0 | 0% | 0 | 0 | 0
128 |  |  |  | 0 |  | 0 | 0 | 0% | 0% | 0 | 0% | 0 | 0 | 0
129 |  |  |  | 0 |  | 0 | 0 | 0% | 0% | 0 | 0% | 0 | 0 | 0
130 |  |  |  | 0 |  | 0 | 0 | 0% | 0% | 0 | 0% | 0 | 0 | 0
131 |  |  |  | 0 |  | 0 | 0 | 0% | 0% | 0 | 0% | 0 | 0 | 0
132 |  |  |  | 0 |  | 0 | 0 | 0% | 0% | 0 | 0% | 0 | 0 | 0
133 |  |  |  | 0 |  | 0 | 0 | 0% | 0% | 0 | 0% | 0 | 0 | 0
134 |  |  |  | 0 |  | 0 | 0 | 0% | 0% | 0 | 0% | 0 | 0 | 0
135 |  |  |  | 0 |  | 0 | 0 | 0% | 0% | 0 | 0% | 0 | 0 | 0
136 |  |  |  | 0 |  | 0 | 0 | 0% | 0% | 0 | 0% | 0 | 0 | 0
137 |  |  |  | 0 |  | 0 | 0 | 0% | 0% | 0 | 0% | 0 | 0 | 0
138 |  |  |  | 0 |  | 0 | 0 | 0% | 0% | 0 | 0% | 0 | 0 | 0
139 |  |  |  | 0 |  | 0 | 0 | 0% | 0% | 0 | 0% | 0 | 0 | 0
140 |  |  |  | 0 |  | 0 | 0 | 0% | 0% | 0 | 0% | 0 | 0 | 0
141 |  |  |  | 0 |  | 0 | 0 | 0% | 0% | 0 | 0% | 0 | 0 | 0
142 |  |  |  | 0 |  | 0 | 0 | 0% | 0% | 0 | 0% | 0 | 0 | 0
143 |  |  |  | 0 |  | 0 | 0 | 0% | 0% | 0 | 0% | 0 | 0 | 0
144 |  |  |  | 0 |  | 0 | 0 | 0% | 0% | 0 | 0% | 0 | 0 | 0
145 |  |  |  | 0 |  | 0 | 0 | 0% | 0% | 0 | 0% | 0 | 0 | 0
146 |  |  |  | 0 |  | 0 | 0 | 0% | 0% | 0 | 0% | 0 | 0 | 0
147 |  |  |  | 0 |  | 0 | 0 | 0% | 0% | 0 | 0% | 0 | 0 | 0
148 |  |  |  | 0 |  | 0 | 0 | 0% | 0% | 0 | 0% | 0 | 0 | 0
149 |  |  |  | 0 |  | 0 | 0 | 0% | 0% | 0 | 0% | 0 | 0 | 0
150 |  |  |  | 0 |  | 0 | 0 | 0% | 0% | 0 | 0% | 0 | 0 | 0
151 |  |  |  | 0 |  | 0 | 0 | 0% | 0% | 0 | 0% | 0 | 0 | 0
152 |  |  |  | 0 |  | 0 | 0 | 0% | 0% | 0 | 0% | 0 | 0 | 0
153 |  |  |  | 0 |  | 0 | 0 | 0% | 0% | 0 | 0% | 0 | 0 | 0
154 |  |  |  | 0 |  | 0 | 0 | 0% | 0% | 0 | 0% | 0 | 0 | 0
155 |  |  |  | 0 |  | 0 | 0 | 0% | 0% | 0 | 0% | 0 | 0 | 0
156 |  |  |  | 0 |  | 0 | 0 | 0% | 0% | 0 | 0% | 0 | 0 | 0
157 |  |  |  | 0 |  | 0 | 0 | 0% | 0% | 0 | 0% | 0 | 0 | 0
158 |  |  |  | 0 |  | 0 | 0 | 0% | 0% | 0 | 0% | 0 | 0 | 0
159 |  |  |  | 0 |  | 0 | 0 | 0% | 0% | 0 | 0% | 0 | 0 | 0
160 |  |  |  | 0 |  | 0 | 0 | 0% | 0% | 0 | 0% | 0 | 0 | 0
161 |  |  |  | 0 |  | 0 | 0 | 0% | 0% | 0 | 0% | 0 | 0 | 0
162 |  |  |  | 0 |  | 0 | 0 | 0% | 0% | 0 | 0% | 0 | 0 | 0
163 |  |  |  | 0 |  | 0 | 0 | 0% | 0% | 0 | 0% | 0 | 0 | 0
164 |  |  |  | 0 |  | 0 | 0 | 0% | 0% | 0 | 0% | 0 | 0 | 0
165 |  |  |  | 0 |  | 0 | 0 | 0% | 0% | 0 | 0% | 0 | 0 | 0
166 |  |  |  | 0 |  | 0 | 0 | 0% | 0% | 0 | 0% | 0 | 0 | 0
167 |  |  |  | 0 |  | 0 | 0 | 0% | 0% | 0 | 0% | 0 | 0 | 0
168 |  |  |  | 0 |  | 0 | 0 | 0% | 0% | 0 | 0% | 0 | 0 | 0
169 |  |  |  | 0 |  | 0 | 0 | 0% | 0% | 0 | 0% | 0 | 0 | 0
170 |  |  |  | 0 |  | 0 | 0 | 0% | 0% | 0 | 0% | 0 | 0 | 0
171 |  |  |  | 0 |  | 0 | 0 | 0% | 0% | 0 | 0% | 0 | 0 | 0
172 |  |  |  | 0 |  | 0 | 0 | 0% | 0% | 0 | 0% | 0 | 0 | 0
173 |  |  |  | 0 |  | 0 | 0 | 0% | 0% | 0 | 0% | 0 | 0 | 0
174 |  |  |  | 0 |  | 0 | 0 | 0% | 0% | 0 | 0% | 0 | 0 | 0
175 |  |  |  | 0 |  | 0 | 0 | 0% | 0% | 0 | 0% | 0 | 0 | 0
176 |  |  |  | 0 |  | 0 | 0 | 0% | 0% | 0 | 0% | 0 | 0 | 0
177 |  |  |  | 0 |  | 0 | 0 | 0% | 0% | 0 | 0% | 0 | 0 | 0
178 |  |  |  | 0 |  | 0 | 0 | 0% | 0% | 0 | 0% | 0 | 0 | 0
179 |  |  |  | 0 |  | 0 | 0 | 0% | 0% | 0 | 0% | 0 | 0 | 0
180 |  |  |  | 0 |  | 0 | 0 | 0% | 0% | 0 | 0% | 0 | 0 | 0
Totals = |  | 33210 | 9715 | 0 |  | 126.2064 | 49.6876 |  |  | 47.9047 | 100% | 1.0798 | 4301250 | 1079635.14
129.5167
catch can number |  | Distance from center point | catch volume in ml |  |  | Water depth (cm) | Water depth (in) | % applied of average | Deviation from average (%) | Area covered per catch can (acres) | Area covered per catch can (% of total) | Weighted Deviation (%)
Note on O206: This is summation of V sub i and S sub I. The denominator of the H&H formula.
Note on O207: This is the summation of V sub i times S sub i. Which serves as the numorator of the V bar sub ? And the denominator of the H&H formula
Note on P206: This is the summation of S sub i times the absolute of V sub i minus V bar sub ? It serves as the numerator of the H&H formula.

## Clean Data Entry
MSU Extension Irrigation System Evaluation Tool, 1-23-07
Farm Name | Coldwater 4-13-10 clean
[9 empty] | System Uniformity Coefficient = | 80.5503
System Identification |  | Dwights small pivot Zimmatic |  |  |  | Good System uniformity coefficient are 85 or greater
[9 empty] | Deviation from desired application = | -0.34308
System Settings
| Application rate (in) | 1 |  |  |  |  | Wind speed (mph) |  | 12mph
| Percent timer Setting (%) | 19.4 |  |  |  |  | Wind Condition (variable or steady) |  | gusty
| Operating Pressue (psi) | 70
Rate of application calculator
| Time from start to end of application at highest rate section of system (min.) | [5 empty] | 12 |  | Inches/Hour | 3.2846
| Rate of application for the highest rate section of system (minute /one inch) | [5 empty] | 18.2671
[7 empty] | Average Application (cm) |  | 1.6686
|  | Length of evaluation area (ft) | 770 |  |  |  | Average Application (in) |  | 0.65692
|  | Catch Can Spacing Distance (ft) | 10
[7 empty] | Average catch, collected only (ml) |  | 120.974
|  | number of cans data collected from | 77 |  |  |  | 70% average catch can (ml) |  | 80.5
|  | number of cans set | 81 |  |  |  | Evaluation area, full circle (acres) |  | 43.3178
[7 empty] | catch can openning area (sq cm) |  | 76.9771
|  | Diameter of catch can (cm) | 9.9 |  |  |  | catch can openning area (sq in) |  | 11.7673
catch can number |  | Distance from center point | catch volume in ml | Data | Comments | Water volume (cm) | Water volume (in) | % applied of average | Deviation from average (%) | Area covered per catch can (acres) | Area covered per catch can (% of total) | Weighted Deviation
adjustment
[13 empty] | V bar sub s | H&H numorator
1 |  | 10 |  | 120.974 |  | 1.5716 | 0.61872 | 94.19% | -5.814% | 0.016227 | 0.03746% | 0.00035283 | 1209.7403 | 1405.9735
2 |  | 20 |  | 120.974 |  | 1.5716 | 0.61872 | 94.19% | -5.814% | 0.028848 | 0.0666% | 0.00062725 | 2419.4805 | 2811.9469
3 |  | 30 |  | 120.974 |  | 1.5716 | 0.61872 | 94.19% | -5.814% | 0.043273 | 0.0999% | 0.00094088 | 3629.2208 | 4217.9204
4 |  | 40 |  | 120.974 |  | 1.5716 | 0.61872 | 94.19% | -5.814% | 0.057697 | 0.1332% | 0.0012545 | 4838.961 | 5623.8939
5 |  | 50 |  | 120.974 |  | 1.5716 | 0.61872 | 94.19% | -5.814% | 0.072121 | 0.1665% | 0.0015681 | 6048.7013 | 7029.8673
6 |  | 60 |  | 120.974 |  | 1.5716 | 0.61872 | 94.19% | -5.814% | 0.086545 | 0.1998% | 0.0018818 | 7258.4416 | 8435.8408
7 |  | 70 |  | 120.974 | cup dropped | 1.5716 | 0.61872 | 94.19% | -5.814% | 0.10097 | 0.2331% | 0.0021954 | 8468.1818 | 9841.8142
8 |  | 80 |  | 120.974 |  | 1.5716 | 0.61872 | 94.19% | -5.814% | 0.11539 | 0.2664% | 0.002509 | 9677.9221 | 11247.7877
9 |  | 90 |  | 120.974 |  | 1.5716 | 0.61872 | 94.19% | -5.814% | 0.12982 | 0.2997% | 0.0028226 | 10887.6623 | 12653.7612
10 |  | 100 | 95 | 0 |  | 1.2341 | 0.48588 | 73.96% | -26.04% | 0.14424 | 0.333% | 0.0024629 | 9500 | 4559.7346
11 |  | 110 | 80 | 0 |  | 1.0393 | 0.40916 | 62.29% | -37.71% | 0.15867 | 0.3663% | 0.0022814 | 8800 | 6665.7081
12 |  | 120 | 105 | 0 |  | 1.364 | 0.53702 | 81.75% | -18.25% | 0.17309 | 0.3996% | 0.0032666 | 12600 | 4271.6816
13 |  | 130 | 95 | 0 |  | 1.2341 | 0.48588 | 73.96% | -26.04% | 0.18752 | 0.4329% | 0.0032018 | 12350 | 5927.655
14 |  | 140 | 115 | 0 |  | 1.494 | 0.58817 | 89.53% | -10.47% | 0.20194 | 0.4662% | 0.0041739 | 16100 | 3583.6285
15 |  | 150 | 135 | 0 |  | 1.7538 | 0.69046 | 105.1% | 5.106% | 0.21636 | 0.4995% | 0.0052498 | 20250 | 839.602
16 |  | 160 | 95 | 0 |  | 1.2341 | 0.48588 | 73.96% | -26.04% | 0.23079 | 0.5328% | 0.0039406 | 15200 | 7295.5754
17 |  | 170 | 125 | 0 |  | 1.6239 | 0.63932 | 97.32% | -2.679% | 0.24521 | 0.5661% | 0.0055091 | 21250 | 2651.5489
18 |  | 180 | 135 | 0 |  | 1.7538 | 0.69046 | 105.1% | 5.106% | 0.25964 | 0.5994% | 0.0062998 | 24300 | 1007.5223
19 |  | 190 | 110 | 0 |  | 1.429 | 0.5626 | 85.64% | -14.36% | 0.27406 | 0.6327% | 0.0054184 | 20900 | 5813.4958
20 |  | 200 | 125 | 0 |  | 1.6239 | 0.63932 | 97.32% | -2.679% | 0.28848 | 0.666% | 0.0064813 | 25000 | 3119.4693
21 |  | 210 | 140 | 0 |  | 1.8187 | 0.71603 | 109% | 8.999% | 0.30291 | 0.6993% | 0.007622 | 29400 | 125.4427
22 |  | 220 | 240 | 0 | tower | 3.1178 | 1.2275 | 186.9% | 86.86% | 0.31733 | 0.7326% | 0.013688 | 52800 | 21868.5838
23 |  | 230 | 155 | 0 |  | 2.0136 | 0.79275 | 120.7% | 20.68% | 0.33176 | 0.7659% | 0.0092423 | 35650 | 3312.6103
24 |  | 240 | 185 | 0 |  | 2.4033 | 0.94619 | 144% | 44.03% | 0.34618 | 0.7992% | 0.011511 | 44400 | 10656.6369
25 |  | 250 | 135 | 0 |  | 1.7538 | 0.69046 | 105.1% | 5.106% | 0.36061 | 0.8325% | 0.0087497 | 33750 | 1399.3366
26 |  | 260 | 140 | 0 |  | 1.8187 | 0.71603 | 109% | 8.999% | 0.37503 | 0.8658% | 0.0094367 | 36400 | 155.3101
27 |  | 270 | 120 | 0 |  | 1.5589 | 0.61374 | 93.43% | -6.572% | 0.38945 | 0.8991% | 0.0083997 | 32400 | 5561.2835
28 |  | 280 | 115 | 0 |  | 1.494 | 0.58817 | 89.53% | -10.47% | 0.40388 | 0.9324% | 0.0083479 | 32200 | 7167.257
29 |  | 290 | 120 | 0 |  | 1.5589 | 0.61374 | 93.43% | -6.572% | 0.4183 | 0.9657% | 0.0090219 | 34800 | 5973.2304
30 |  | 300 | 120 | 0 |  | 1.5589 | 0.61374 | 93.43% | -6.572% | 0.43273 | 0.999% | 0.009333 | 36000 | 6179.2039
31 |  | 310 | 135 | 0 |  | 1.7538 | 0.69046 | 105.1% | 5.106% | 0.44715 | 1.032% | 0.01085 | 41850 | 1735.1774
32 |  | 320 | 135 | 0 |  | 1.7538 | 0.69046 | 105.1% | 5.106% | 0.46158 | 1.066% | 0.0112 | 43200 | 1791.1508
33 |  | 330 | 150 | 0 |  | 1.9486 | 0.76718 | 116.8% | 16.78% | 0.476 | 1.099% | 0.012833 | 49500 | 3102.8757
34 |  | 340 | 125 | 0 |  | 1.6239 | 0.63932 | 97.32% | -2.679% | 0.49042 | 1.132% | 0.011018 | 42500 | 5303.0978
35 |  | 350 | 125 | 0 |  | 1.6239 | 0.63932 | 97.32% | -2.679% | 0.50485 | 1.165% | 0.011342 | 43750 | 5459.0712
36 |  | 360 | 120 | 0 |  | 1.5589 | 0.61374 | 93.43% | -6.572% | 0.51927 | 1.199% | 0.0112 | 43200 | 7415.0447
37 |  | 370 | 125 | 0 |  | 1.6239 | 0.63932 | 97.32% | -2.679% | 0.5337 | 1.232% | 0.01199 | 46250 | 5771.0182
38 |  | 380 | 180 | 0 |  | 2.3384 | 0.92061 | 140.1% | 40.14% | 0.54812 | 1.265% | 0.017733 | 68400 | 14973.0084
39 |  | 390 | 130 | 0 |  | 1.6888 | 0.66489 | 101.2% | 1.213% | 0.56255 | 1.299% | 0.013144 | 50700 | 4132.9651
40 |  | 400 | 120 | 0 |  | 1.5589 | 0.61374 | 93.43% | -6.572% | 0.57697 | 1.332% | 0.012444 | 48000 | 8238.9386
41 |  | 410 | 185 | 0 |  | 2.4033 | 0.94619 | 144% | 44.03% | 0.59139 | 1.365% | 0.019664 | 75850 | 18205.088
42 |  | 420 | 145 | 0 | tower | 1.8837 | 0.74161 | 112.9% | 12.89% | 0.60582 | 1.399% | 0.015788 | 60900 | 1849.1145
43 |  | 430 | 175 | 0 |  | 2.2734 | 0.89504 | 136.2% | 36.25% | 0.62024 | 1.432% | 0.019509 | 75250 | 14793.1411
44 |  | 440 | 130 | 0 |  | 1.6888 | 0.66489 | 101.2% | 1.213% | 0.63467 | 1.465% | 0.014829 | 57200 | 4662.8324
45 |  | 450 | 175 | 0 |  | 2.2734 | 0.89504 | 136.2% | 36.25% | 0.64909 | 1.498% | 0.020416 | 78750 | 15481.1941
46 |  | 460 | 135 | 0 |  | 1.7538 | 0.69046 | 105.1% | 5.106% | 0.66352 | 1.532% | 0.0161 | 62100 | 2574.7793
47 |  | 470 | 115 | 0 |  | 1.494 | 0.58817 | 89.53% | -10.47% | 0.67794 | 1.565% | 0.014013 | 54050 | 12030.7528
48 |  | 480 | 155 | 0 |  | 2.0136 | 0.79275 | 120.7% | 20.68% | 0.69236 | 1.598% | 0.019288 | 74400 | 6913.2737
49 |  | 490 | 100 | 0 |  | 1.2991 | 0.51145 | 77.86% | -22.14% | 0.70679 | 1.632% | 0.012703 | 49000 | 19892.6997
50 |  | 500 | 135 | 0 |  | 1.7538 | 0.69046 | 105.1% | 5.106% | 0.72121 | 1.665% | 0.017499 | 67500 | 2798.6732
51 |  | 510 | 135 | 0 |  | 1.7538 | 0.69046 | 105.1% | 5.106% | 0.73564 | 1.698% | 0.017849 | 68850 | 2854.6467
52 |  | 520 | 125 | 0 |  | 1.6239 | 0.63932 | 97.32% | -2.679% | 0.75006 | 1.732% | 0.016851 | 65000 | 8110.6201
53 |  | 530 | 125 | 0 |  | 1.6239 | 0.63932 | 97.32% | -2.679% | 0.76448 | 1.765% | 0.017175 | 66250 | 8266.5936
54 |  | 540 | 135 | 0 |  | 1.7538 | 0.69046 | 105.1% | 5.106% | 0.77891 | 1.798% | 0.018899 | 72900 | 3022.567
55 |  | 550 | 125 | 0 |  | 1.6239 | 0.63932 | 97.32% | -2.679% | 0.79333 | 1.831% | 0.017824 | 68750 | 8578.5405
56 |  | 560 | 150 | 0 |  | 1.9486 | 0.76718 | 116.8% | 16.78% | 0.80776 | 1.865% | 0.021777 | 84000 | 5265.486
57 |  | 570 | 110 | 0 |  | 1.429 | 0.5626 | 85.64% | -14.36% | 0.82218 | 1.898% | 0.016255 | 62700 | 17440.4874
58 |  | 580 | 115 | 0 |  | 1.494 | 0.58817 | 89.53% | -10.47% | 0.83661 | 1.931% | 0.017292 | 66700 | 14846.4609
59 |  | 590 | 125 | 0 |  | 1.6239 | 0.63932 | 97.32% | -2.679% | 0.85103 | 1.965% | 0.01912 | 73750 | 9202.4344
60 |  | 600 | 135 | 0 |  | 1.7538 | 0.69046 | 105.1% | 5.106% | 0.86545 | 1.998% | 0.020999 | 81000 | 3358.4078
61 |  | 610 | 140 | 0 |  | 1.8187 | 0.71603 | 109% | 8.999% | 0.87988 | 2.031% | 0.02214 | 85400 | 364.3813
62 |  | 620 | 175 | 0 | tower | 2.2734 | 0.89504 | 136.2% | 36.25% | 0.8943 | 2.065% | 0.028129 | 108500 | 21329.6452
63 |  | 630 | 105 | 0 |  | 1.364 | 0.53702 | 81.75% | -18.25% | 0.90873 | 2.098% | 0.017149 | 66150 | 22426.3282
64 |  | 640 | 170 | 0 |  | 2.2085 | 0.86947 | 132.4% | 32.36% | 0.92315 | 2.131% | 0.028207 | 108800 | 18817.6983
65 |  | 650 | 150 | 0 |  | 1.9486 | 0.76718 | 116.8% | 16.78% | 0.93758 | 2.164% | 0.025277 | 97500 | 6111.7249
66 |  | 660 | 110 | 0 |  | 1.429 | 0.5626 | 85.64% | -14.36% | 0.952 | 2.198% | 0.018822 | 72600 | 20194.2486
67 |  | 670 | 95 | 0 |  | 1.2341 | 0.48588 | 73.96% | -26.04% | 0.96642 | 2.231% | 0.016501 | 63650 | 30550.2221
68 |  | 680 | 75 | 0 |  | 0.97432 | 0.38359 | 58.39% | -41.61% | 0.98085 | 2.264% | 0.013222 | 51000 | 44606.1955
69 |  | 690 | 125 | 0 |  | 1.6239 | 0.63932 | 97.32% | -2.679% | 0.99527 | 2.298% | 0.02236 | 86250 | 10762.169
70 |  | 700 | 165 | 0 |  | 2.1435 | 0.8439 | 128.5% | 28.46% | 1.0097 | 2.331% | 0.029944 | 115500 | 17081.8575
71 |  | 710 | 245 | 0 |  | 3.1828 | 1.2531 | 190.7% | 90.75% | 1.0241 | 2.364% | 0.045097 | 173950 | 74125.8841
72 |  | 720 | 205 | 0 |  | 2.6631 | 1.0485 | 159.6% | 59.61% | 1.0385 | 2.398% | 0.038265 | 147600 | 46369.9106
73 |  | 730 | 195 | 0 |  | 2.5332 | 0.99733 | 151.8% | 51.82% | 1.053 | 2.431% | 0.036904 | 142350 | 39713.9371
74 |  | 740 | 170 | 0 |  | 2.2085 | 0.86947 | 132.4% | 32.36% | 1.0674 | 2.464% | 0.032614 | 125800 | 21757.9637
75 |  | 750 | 165 | 0 |  | 2.1435 | 0.8439 | 128.5% | 28.46% | 1.0818 | 2.497% | 0.032082 | 123750 | 18301.9902
76 |  | 760 | 145 | 0 |  | 1.8837 | 0.74161 | 112.9% | 12.89% | 1.0962 | 2.531% | 0.028569 | 110200 | 3346.0168
77 |  | 770 | 120 | 0 |  | 1.5589 | 0.61374 | 93.43% | -6.572% | 1.1107 | 2.564% | 0.023955 | 92400 | 15859.9567
78 |  |  |  | 0 |  | 0 | 0 | 0% | 0% | 0 | 0% | 0 | 0 | 0
79 |  |  |  | 0 |  | 0 | 0 | 0% | 0% | 0 | 0% | 0 | 0 | 0
80 |  |  |  | 0 |  | 0 | 0 | 0% | 0% | 0 | 0% | 0 | 0 | 0
81 |  |  |  | 0 |  | 0 | 0 | 0% | 0% | 0 | 0% | 0 | 0 | 0
82 |  |  |  | 0 |  | 0 | 0 | 0% | 0% | 0 | 0% | 0 | 0 | 0
83 |  |  |  | 0 |  | 0 | 0 | 0% | 0% | 0 | 0% | 0 | 0 | 0
84 |  |  |  | 0 |  | 0 | 0 | 0% | 0% | 0 | 0% | 0 | 0 | 0
85 |  |  |  | 0 |  | 0 | 0 | 0% | 0% | 0 | 0% | 0 | 0 | 0
86 |  |  |  | 0 |  | 0 | 0 | 0% | 0% | 0 | 0% | 0 | 0 | 0
87 |  |  |  | 0 |  | 0 | 0 | 0% | 0% | 0 | 0% | 0 | 0 | 0
88 |  |  |  | 0 |  | 0 | 0 | 0% | 0% | 0 | 0% | 0 | 0 | 0
89 |  |  |  | 0 |  | 0 | 0 | 0% | 0% | 0 | 0% | 0 | 0 | 0
90 |  |  |  | 0 |  | 0 | 0 | 0% | 0% | 0 | 0% | 0 | 0 | 0
91 |  |  |  | 0 |  | 0 | 0 | 0% | 0% | 0 | 0% | 0 | 0 | 0
92 |  |  |  | 0 |  | 0 | 0 | 0% | 0% | 0 | 0% | 0 | 0 | 0
93 |  |  |  | 0 |  | 0 | 0 | 0% | 0% | 0 | 0% | 0 | 0 | 0
94 |  |  |  | 0 |  | 0 | 0 | 0% | 0% | 0 | 0% | 0 | 0 | 0
95 |  |  |  | 0 |  | 0 | 0 | 0% | 0% | 0 | 0% | 0 | 0 | 0
96 |  |  |  | 0 |  | 0 | 0 | 0% | 0% | 0 | 0% | 0 | 0 | 0
97 |  |  |  | 0 |  | 0 | 0 | 0% | 0% | 0 | 0% | 0 | 0 | 0
98 |  |  |  | 0 |  | 0 | 0 | 0% | 0% | 0 | 0% | 0 | 0 | 0
99 |  |  |  | 0 |  | 0 | 0 | 0% | 0% | 0 | 0% | 0 | 0 | 0
100 |  |  |  | 0 |  | 0 | 0 | 0% | 0% | 0 | 0% | 0 | 0 | 0
101 |  |  |  | 0 |  | 0 | 0 | 0% | 0% | 0 | 0% | 0 | 0 | 0
102 |  |  |  | 0 |  | 0 | 0 | 0% | 0% | 0 | 0% | 0 | 0 | 0
103 |  |  |  | 0 |  | 0 | 0 | 0% | 0% | 0 | 0% | 0 | 0 | 0
104 |  |  |  | 0 |  | 0 | 0 | 0% | 0% | 0 | 0% | 0 | 0 | 0
105 |  |  |  | 0 |  | 0 | 0 | 0% | 0% | 0 | 0% | 0 | 0 | 0
106 |  |  |  | 0 |  | 0 | 0 | 0% | 0% | 0 | 0% | 0 | 0 | 0
107 |  |  |  | 0 |  | 0 | 0 | 0% | 0% | 0 | 0% | 0 | 0 | 0
108 |  |  |  | 0 |  | 0 | 0 | 0% | 0% | 0 | 0% | 0 | 0 | 0
109 |  |  |  | 0 |  | 0 | 0 | 0% | 0% | 0 | 0% | 0 | 0 | 0
110 |  |  |  | 0 |  | 0 | 0 | 0% | 0% | 0 | 0% | 0 | 0 | 0
111 |  |  |  | 0 |  | 0 | 0 | 0% | 0% | 0 | 0% | 0 | 0 | 0
112 |  |  |  | 0 |  | 0 | 0 | 0% | 0% | 0 | 0% | 0 | 0 | 0
113 |  |  |  | 0 |  | 0 | 0 | 0% | 0% | 0 | 0% | 0 | 0 | 0
114 |  |  |  | 0 |  | 0 | 0 | 0% | 0% | 0 | 0% | 0 | 0 | 0
115 |  |  |  | 0 |  | 0 | 0 | 0% | 0% | 0 | 0% | 0 | 0 | 0
116 |  |  |  | 0 |  | 0 | 0 | 0% | 0% | 0 | 0% | 0 | 0 | 0
117 |  |  |  | 0 |  | 0 | 0 | 0% | 0% | 0 | 0% | 0 | 0 | 0
118 |  |  |  | 0 |  | 0 | 0 | 0% | 0% | 0 | 0% | 0 | 0 | 0
119 |  |  |  | 0 |  | 0 | 0 | 0% | 0% | 0 | 0% | 0 | 0 | 0
120 |  |  |  | 0 |  | 0 | 0 | 0% | 0% | 0 | 0% | 0 | 0 | 0
121 |  |  |  | 0 |  | 0 | 0 | 0% | 0% | 0 | 0% | 0 | 0 | 0
122 |  |  |  | 0 |  | 0 | 0 | 0% | 0% | 0 | 0% | 0 | 0 | 0
123 |  |  |  | 0 |  | 0 | 0 | 0% | 0% | 0 | 0% | 0 | 0 | 0
124 |  |  |  | 0 |  | 0 | 0 | 0% | 0% | 0 | 0% | 0 | 0 | 0
125 |  |  |  | 0 |  | 0 | 0 | 0% | 0% | 0 | 0% | 0 | 0 | 0
126 |  |  |  | 0 |  | 0 | 0 | 0% | 0% | 0 | 0% | 0 | 0 | 0
127 |  |  |  | 0 |  | 0 | 0 | 0% | 0% | 0 | 0% | 0 | 0 | 0
128 |  |  |  | 0 |  | 0 | 0 | 0% | 0% | 0 | 0% | 0 | 0 | 0
129 |  |  |  | 0 |  | 0 | 0 | 0% | 0% | 0 | 0% | 0 | 0 | 0
130 |  |  |  | 0 |  | 0 | 0 | 0% | 0% | 0 | 0% | 0 | 0 | 0
131 |  |  |  | 0 |  | 0 | 0 | 0% | 0% | 0 | 0% | 0 | 0 | 0
132 |  |  |  | 0 |  | 0 | 0 | 0% | 0% | 0 | 0% | 0 | 0 | 0
133 |  |  |  | 0 |  | 0 | 0 | 0% | 0% | 0 | 0% | 0 | 0 | 0
134 |  |  |  | 0 |  | 0 | 0 | 0% | 0% | 0 | 0% | 0 | 0 | 0
135 |  |  |  | 0 |  | 0 | 0 | 0% | 0% | 0 | 0% | 0 | 0 | 0
136 |  |  |  | 0 |  | 0 | 0 | 0% | 0% | 0 | 0% | 0 | 0 | 0
137 |  |  |  | 0 |  | 0 | 0 | 0% | 0% | 0 | 0% | 0 | 0 | 0
138 |  |  |  | 0 |  | 0 | 0 | 0% | 0% | 0 | 0% | 0 | 0 | 0
139 |  |  |  | 0 |  | 0 | 0 | 0% | 0% | 0 | 0% | 0 | 0 | 0
140 |  |  |  | 0 |  | 0 | 0 | 0% | 0% | 0 | 0% | 0 | 0 | 0
141 |  |  |  | 0 |  | 0 | 0 | 0% | 0% | 0 | 0% | 0 | 0 | 0
142 |  |  |  | 0 |  | 0 | 0 | 0% | 0% | 0 | 0% | 0 | 0 | 0
143 |  |  |  | 0 |  | 0 | 0 | 0% | 0% | 0 | 0% | 0 | 0 | 0
144 |  |  |  | 0 |  | 0 | 0 | 0% | 0% | 0 | 0% | 0 | 0 | 0
145 |  |  |  | 0 |  | 0 | 0 | 0% | 0% | 0 | 0% | 0 | 0 | 0
146 |  |  |  | 0 |  | 0 | 0 | 0% | 0% | 0 | 0% | 0 | 0 | 0
147 |  |  |  | 0 |  | 0 | 0 | 0% | 0% | 0 | 0% | 0 | 0 | 0
148 |  |  |  | 0 |  | 0 | 0 | 0% | 0% | 0 | 0% | 0 | 0 | 0
149 |  |  |  | 0 |  | 0 | 0 | 0% | 0% | 0 | 0% | 0 | 0 | 0
150 |  |  |  | 0 |  | 0 | 0 | 0% | 0% | 0 | 0% | 0 | 0 | 0
151 |  |  |  | 0 |  | 0 | 0 | 0% | 0% | 0 | 0% | 0 | 0 | 0
152 |  |  |  | 0 |  | 0 | 0 | 0% | 0% | 0 | 0% | 0 | 0 | 0
153 |  |  |  | 0 |  | 0 | 0 | 0% | 0% | 0 | 0% | 0 | 0 | 0
154 |  |  |  | 0 |  | 0 | 0 | 0% | 0% | 0 | 0% | 0 | 0 | 0
155 |  |  |  | 0 |  | 0 | 0 | 0% | 0% | 0 | 0% | 0 | 0 | 0
156 |  |  |  | 0 |  | 0 | 0 | 0% | 0% | 0 | 0% | 0 | 0 | 0
157 |  |  |  | 0 |  | 0 | 0 | 0% | 0% | 0 | 0% | 0 | 0 | 0
158 |  |  |  | 0 |  | 0 | 0 | 0% | 0% | 0 | 0% | 0 | 0 | 0
159 |  |  |  | 0 |  | 0 | 0 | 0% | 0% | 0 | 0% | 0 | 0 | 0
160 |  |  |  | 0 |  | 0 | 0 | 0% | 0% | 0 | 0% | 0 | 0 | 0
161 |  |  |  | 0 |  | 0 | 0 | 0% | 0% | 0 | 0% | 0 | 0 | 0
162 |  |  |  | 0 |  | 0 | 0 | 0% | 0% | 0 | 0% | 0 | 0 | 0
163 |  |  |  | 0 |  | 0 | 0 | 0% | 0% | 0 | 0% | 0 | 0 | 0
164 |  |  |  | 0 |  | 0 | 0 | 0% | 0% | 0 | 0% | 0 | 0 | 0
165 |  |  |  | 0 |  | 0 | 0 | 0% | 0% | 0 | 0% | 0 | 0 | 0
166 |  |  |  | 0 |  | 0 | 0 | 0% | 0% | 0 | 0% | 0 | 0 | 0
167 |  |  |  | 0 |  | 0 | 0 | 0% | 0% | 0 | 0% | 0 | 0 | 0
168 |  |  |  | 0 |  | 0 | 0 | 0% | 0% | 0 | 0% | 0 | 0 | 0
169 |  |  |  | 0 |  | 0 | 0 | 0% | 0% | 0 | 0% | 0 | 0 | 0
170 |  |  |  | 0 |  | 0 | 0 | 0% | 0% | 0 | 0% | 0 | 0 | 0
171 |  |  |  | 0 |  | 0 | 0 | 0% | 0% | 0 | 0% | 0 | 0 | 0
172 |  |  |  | 0 |  | 0 | 0 | 0% | 0% | 0 | 0% | 0 | 0 | 0
173 |  |  |  | 0 |  | 0 | 0 | 0% | 0% | 0 | 0% | 0 | 0 | 0
174 |  |  |  | 0 |  | 0 | 0 | 0% | 0% | 0 | 0% | 0 | 0 | 0
175 |  |  |  | 0 |  | 0 | 0 | 0% | 0% | 0 | 0% | 0 | 0 | 0
176 |  |  |  | 0 |  | 0 | 0 | 0% | 0% | 0 | 0% | 0 | 0 | 0
177 |  |  |  | 0 |  | 0 | 0 | 0% | 0% | 0 | 0% | 0 | 0 | 0
178 |  |  |  | 0 |  | 0 | 0 | 0% | 0% | 0 | 0% | 0 | 0 | 0
179 |  |  |  | 0 |  | 0 | 0 | 0% | 0% | 0 | 0% | 0 | 0 | 0
180 |  |  |  | 0 |  | 0 | 0 | 0% | 0% | 0 | 0% | 0 | 0 | 0
Totals = |  | 30030 | 9315 | 1088.7662 |  | 135.1541 | 53.2103 |  |  | 43.3178 | 100% | 1.0946 | 4222138.3117 | 821193.5936
140.5973
catch can number |  | Distance from center point | catch volume in ml |  |  | Water depth (cm) | Water depth (in) | % applied of average | Deviation from average (%) | Area covered per catch can (acres) | Area covered per catch can (% of total) | Weighted Deviation (%)
Note on O206: This is summation of V sub i and S sub I. The denominator of the H&H formula.
Note on O207: This is the summation of V sub i times S sub i. Which serves as the numorator of the V bar sub ? And the denominator of the H&H formula
Note on P206: This is the summation of S sub i times the absolute of V sub i minus V bar sub ? It serves as the numerator of the H&H formula.

## Clean Data 2 Entry
MSU Extension Irrigation System Evaluation Tool, 1-23-07
Farm Name | Coldwater 4-13-10 clean
[9 empty] | System Uniformity Coefficient = | 80.5503
System Identification |  | Dwights small pivot Zimmatic |  |  |  | Good System uniformity coefficient are 85 or greater
[9 empty] | Deviation from desired application = | -0.34308
System Settings
| Application rate (in) | 1 |  |  |  |  | Wind speed (mph) |  | 12mph
| Percent timer Setting (%) | 19.4 |  |  |  |  | Wind Condition (variable or steady) |  | gusty
| Operating Pressue (psi) | 70
Rate of application calculator
| Time from start to end of application at highest rate section of system (min.) | [5 empty] | 12 |  | Inches/Hour | 3.2846
| Rate of application for the highest rate section of system (minute /one inch) | [5 empty] | 18.2671
[7 empty] | Average Application (cm) |  | 1.6686
|  | Length of evaluation area (ft) | 770 |  |  |  | Average Application (in) |  | 0.65692
|  | Catch Can Spacing Distance (ft) | 10
[7 empty] | Average catch, collected only (ml) |  | 120.974
|  | number of cans data collected from | 77 |  |  |  | 70% average catch can (ml) |  | 80.5
|  | number of cans set | 81 |  |  |  | Evaluation area, full circle (acres) |  | 43.3178
[7 empty] | catch can openning area (sq cm) |  | 76.9771
|  | Diameter of catch can (cm) | 9.9 |  |  |  | catch can openning area (sq in) |  | 11.7673
catch can number |  | Distance from center point | catch volume in ml | Data | Comments | Water volume (cm) | Water volume (in) | % applied of average | Deviation from average (%) | Area covered per catch can (acres) | Area covered per catch can (% of total) | Weighted Deviation
adjustment
[13 empty] | V bar sub s | H&H numorator
1 |  | 10 |  | 120.974 |  | 1.5716 | 0.61872 | 94.19% | -5.814% | 0.016227 | 0.03746% | 0.00035283 | 1209.7403 | 1405.9735
2 |  | 20 |  | 120.974 |  | 1.5716 | 0.61872 | 94.19% | -5.814% | 0.028848 | 0.0666% | 0.00062725 | 2419.4805 | 2811.9469
3 |  | 30 |  | 120.974 |  | 1.5716 | 0.61872 | 94.19% | -5.814% | 0.043273 | 0.0999% | 0.00094088 | 3629.2208 | 4217.9204
4 |  | 40 |  | 120.974 |  | 1.5716 | 0.61872 | 94.19% | -5.814% | 0.057697 | 0.1332% | 0.0012545 | 4838.961 | 5623.8939
5 |  | 50 |  | 120.974 |  | 1.5716 | 0.61872 | 94.19% | -5.814% | 0.072121 | 0.1665% | 0.0015681 | 6048.7013 | 7029.8673
6 |  | 60 |  | 120.974 |  | 1.5716 | 0.61872 | 94.19% | -5.814% | 0.086545 | 0.1998% | 0.0018818 | 7258.4416 | 8435.8408
7 |  | 70 |  | 120.974 | cup dropped | 1.5716 | 0.61872 | 94.19% | -5.814% | 0.10097 | 0.2331% | 0.0021954 | 8468.1818 | 9841.8142
8 |  | 80 |  | 120.974 |  | 1.5716 | 0.61872 | 94.19% | -5.814% | 0.11539 | 0.2664% | 0.002509 | 9677.9221 | 11247.7877
9 |  | 90 |  | 120.974 |  | 1.5716 | 0.61872 | 94.19% | -5.814% | 0.12982 | 0.2997% | 0.0028226 | 10887.6623 | 12653.7612
10 |  | 100 | 95 | 0 |  | 1.2341 | 0.48588 | 73.96% | -26.04% | 0.14424 | 0.333% | 0.0024629 | 9500 | 4559.7346
11 |  | 110 | 80 | 0 |  | 1.0393 | 0.40916 | 62.29% | -37.71% | 0.15867 | 0.3663% | 0.0022814 | 8800 | 6665.7081
12 |  | 120 | 105 | 0 |  | 1.364 | 0.53702 | 81.75% | -18.25% | 0.17309 | 0.3996% | 0.0032666 | 12600 | 4271.6816
13 |  | 130 | 95 | 0 |  | 1.2341 | 0.48588 | 73.96% | -26.04% | 0.18752 | 0.4329% | 0.0032018 | 12350 | 5927.655
14 |  | 140 | 115 | 0 |  | 1.494 | 0.58817 | 89.53% | -10.47% | 0.20194 | 0.4662% | 0.0041739 | 16100 | 3583.6285
15 |  | 150 | 135 | 0 |  | 1.7538 | 0.69046 | 105.1% | 5.106% | 0.21636 | 0.4995% | 0.0052498 | 20250 | 839.602
16 |  | 160 | 95 | 0 |  | 1.2341 | 0.48588 | 73.96% | -26.04% | 0.23079 | 0.5328% | 0.0039406 | 15200 | 7295.5754
17 |  | 170 | 125 | 0 |  | 1.6239 | 0.63932 | 97.32% | -2.679% | 0.24521 | 0.5661% | 0.0055091 | 21250 | 2651.5489
18 |  | 180 | 135 | 0 |  | 1.7538 | 0.69046 | 105.1% | 5.106% | 0.25964 | 0.5994% | 0.0062998 | 24300 | 1007.5223
19 |  | 190 | 110 | 0 |  | 1.429 | 0.5626 | 85.64% | -14.36% | 0.27406 | 0.6327% | 0.0054184 | 20900 | 5813.4958
20 |  | 200 | 125 | 0 |  | 1.6239 | 0.63932 | 97.32% | -2.679% | 0.28848 | 0.666% | 0.0064813 | 25000 | 3119.4693
21 |  | 210 | 140 | 0 |  | 1.8187 | 0.71603 | 109% | 8.999% | 0.30291 | 0.6993% | 0.007622 | 29400 | 125.4427
22 |  | 220 | 240 | 0 | tower | 3.1178 | 1.2275 | 186.9% | 86.86% | 0.31733 | 0.7326% | 0.013688 | 52800 | 21868.5838
23 |  | 230 | 155 | 0 |  | 2.0136 | 0.79275 | 120.7% | 20.68% | 0.33176 | 0.7659% | 0.0092423 | 35650 | 3312.6103
24 |  | 240 | 185 | 0 |  | 2.4033 | 0.94619 | 144% | 44.03% | 0.34618 | 0.7992% | 0.011511 | 44400 | 10656.6369
25 |  | 250 | 135 | 0 |  | 1.7538 | 0.69046 | 105.1% | 5.106% | 0.36061 | 0.8325% | 0.0087497 | 33750 | 1399.3366
26 |  | 260 | 140 | 0 |  | 1.8187 | 0.71603 | 109% | 8.999% | 0.37503 | 0.8658% | 0.0094367 | 36400 | 155.3101
27 |  | 270 | 120 | 0 |  | 1.5589 | 0.61374 | 93.43% | -6.572% | 0.38945 | 0.8991% | 0.0083997 | 32400 | 5561.2835
28 |  | 280 | 115 | 0 |  | 1.494 | 0.58817 | 89.53% | -10.47% | 0.40388 | 0.9324% | 0.0083479 | 32200 | 7167.257
29 |  | 290 | 120 | 0 |  | 1.5589 | 0.61374 | 93.43% | -6.572% | 0.4183 | 0.9657% | 0.0090219 | 34800 | 5973.2304
30 |  | 300 | 120 | 0 |  | 1.5589 | 0.61374 | 93.43% | -6.572% | 0.43273 | 0.999% | 0.009333 | 36000 | 6179.2039
31 |  | 310 | 135 | 0 |  | 1.7538 | 0.69046 | 105.1% | 5.106% | 0.44715 | 1.032% | 0.01085 | 41850 | 1735.1774
32 |  | 320 | 135 | 0 |  | 1.7538 | 0.69046 | 105.1% | 5.106% | 0.46158 | 1.066% | 0.0112 | 43200 | 1791.1508
33 |  | 330 | 150 | 0 |  | 1.9486 | 0.76718 | 116.8% | 16.78% | 0.476 | 1.099% | 0.012833 | 49500 | 3102.8757
34 |  | 340 | 125 | 0 |  | 1.6239 | 0.63932 | 97.32% | -2.679% | 0.49042 | 1.132% | 0.011018 | 42500 | 5303.0978
35 |  | 350 | 125 | 0 |  | 1.6239 | 0.63932 | 97.32% | -2.679% | 0.50485 | 1.165% | 0.011342 | 43750 | 5459.0712
36 |  | 360 | 120 | 0 |  | 1.5589 | 0.61374 | 93.43% | -6.572% | 0.51927 | 1.199% | 0.0112 | 43200 | 7415.0447
37 |  | 370 | 125 | 0 |  | 1.6239 | 0.63932 | 97.32% | -2.679% | 0.5337 | 1.232% | 0.01199 | 46250 | 5771.0182
38 |  | 380 | 180 | 0 |  | 2.3384 | 0.92061 | 140.1% | 40.14% | 0.54812 | 1.265% | 0.017733 | 68400 | 14973.0084
39 |  | 390 | 130 | 0 |  | 1.6888 | 0.66489 | 101.2% | 1.213% | 0.56255 | 1.299% | 0.013144 | 50700 | 4132.9651
40 |  | 400 | 120 | 0 |  | 1.5589 | 0.61374 | 93.43% | -6.572% | 0.57697 | 1.332% | 0.012444 | 48000 | 8238.9386
41 |  | 410 | 185 | 0 |  | 2.4033 | 0.94619 | 144% | 44.03% | 0.59139 | 1.365% | 0.019664 | 75850 | 18205.088
42 |  | 420 | 145 | 0 | tower | 1.8837 | 0.74161 | 112.9% | 12.89% | 0.60582 | 1.399% | 0.015788 | 60900 | 1849.1145
43 |  | 430 | 175 | 0 |  | 2.2734 | 0.89504 | 136.2% | 36.25% | 0.62024 | 1.432% | 0.019509 | 75250 | 14793.1411
44 |  | 440 | 130 | 0 |  | 1.6888 | 0.66489 | 101.2% | 1.213% | 0.63467 | 1.465% | 0.014829 | 57200 | 4662.8324
45 |  | 450 | 175 | 0 |  | 2.2734 | 0.89504 | 136.2% | 36.25% | 0.64909 | 1.498% | 0.020416 | 78750 | 15481.1941
46 |  | 460 | 135 | 0 |  | 1.7538 | 0.69046 | 105.1% | 5.106% | 0.66352 | 1.532% | 0.0161 | 62100 | 2574.7793
47 |  | 470 | 115 | 0 |  | 1.494 | 0.58817 | 89.53% | -10.47% | 0.67794 | 1.565% | 0.014013 | 54050 | 12030.7528
48 |  | 480 | 155 | 0 |  | 2.0136 | 0.79275 | 120.7% | 20.68% | 0.69236 | 1.598% | 0.019288 | 74400 | 6913.2737
49 |  | 490 | 100 | 0 |  | 1.2991 | 0.51145 | 77.86% | -22.14% | 0.70679 | 1.632% | 0.012703 | 49000 | 19892.6997
50 |  | 500 | 135 | 0 |  | 1.7538 | 0.69046 | 105.1% | 5.106% | 0.72121 | 1.665% | 0.017499 | 67500 | 2798.6732
51 |  | 510 | 135 | 0 |  | 1.7538 | 0.69046 | 105.1% | 5.106% | 0.73564 | 1.698% | 0.017849 | 68850 | 2854.6467
52 |  | 520 | 125 | 0 |  | 1.6239 | 0.63932 | 97.32% | -2.679% | 0.75006 | 1.732% | 0.016851 | 65000 | 8110.6201
53 |  | 530 | 125 | 0 |  | 1.6239 | 0.63932 | 97.32% | -2.679% | 0.76448 | 1.765% | 0.017175 | 66250 | 8266.5936
54 |  | 540 | 135 | 0 |  | 1.7538 | 0.69046 | 105.1% | 5.106% | 0.77891 | 1.798% | 0.018899 | 72900 | 3022.567
55 |  | 550 | 125 | 0 |  | 1.6239 | 0.63932 | 97.32% | -2.679% | 0.79333 | 1.831% | 0.017824 | 68750 | 8578.5405
56 |  | 560 | 150 | 0 |  | 1.9486 | 0.76718 | 116.8% | 16.78% | 0.80776 | 1.865% | 0.021777 | 84000 | 5265.486
57 |  | 570 | 110 | 0 |  | 1.429 | 0.5626 | 85.64% | -14.36% | 0.82218 | 1.898% | 0.016255 | 62700 | 17440.4874
58 |  | 580 | 115 | 0 |  | 1.494 | 0.58817 | 89.53% | -10.47% | 0.83661 | 1.931% | 0.017292 | 66700 | 14846.4609
59 |  | 590 | 125 | 0 |  | 1.6239 | 0.63932 | 97.32% | -2.679% | 0.85103 | 1.965% | 0.01912 | 73750 | 9202.4344
60 |  | 600 | 135 | 0 |  | 1.7538 | 0.69046 | 105.1% | 5.106% | 0.86545 | 1.998% | 0.020999 | 81000 | 3358.4078
61 |  | 610 | 140 | 0 |  | 1.8187 | 0.71603 | 109% | 8.999% | 0.87988 | 2.031% | 0.02214 | 85400 | 364.3813
62 |  | 620 | 175 | 0 | tower | 2.2734 | 0.89504 | 136.2% | 36.25% | 0.8943 | 2.065% | 0.028129 | 108500 | 21329.6452
63 |  | 630 | 105 | 0 |  | 1.364 | 0.53702 | 81.75% | -18.25% | 0.90873 | 2.098% | 0.017149 | 66150 | 22426.3282
64 |  | 640 | 170 | 0 |  | 2.2085 | 0.86947 | 132.4% | 32.36% | 0.92315 | 2.131% | 0.028207 | 108800 | 18817.6983
65 |  | 650 | 150 | 0 |  | 1.9486 | 0.76718 | 116.8% | 16.78% | 0.93758 | 2.164% | 0.025277 | 97500 | 6111.7249
66 |  | 660 | 110 | 0 |  | 1.429 | 0.5626 | 85.64% | -14.36% | 0.952 | 2.198% | 0.018822 | 72600 | 20194.2486
67 |  | 670 | 95 | 0 |  | 1.2341 | 0.48588 | 73.96% | -26.04% | 0.96642 | 2.231% | 0.016501 | 63650 | 30550.2221
68 |  | 680 | 75 | 0 |  | 0.97432 | 0.38359 | 58.39% | -41.61% | 0.98085 | 2.264% | 0.013222 | 51000 | 44606.1955
69 |  | 690 | 125 | 0 |  | 1.6239 | 0.63932 | 97.32% | -2.679% | 0.99527 | 2.298% | 0.02236 | 86250 | 10762.169
70 |  | 700 | 165 | 0 |  | 2.1435 | 0.8439 | 128.5% | 28.46% | 1.0097 | 2.331% | 0.029944 | 115500 | 17081.8575
71 |  | 710 | 245 | 0 |  | 3.1828 | 1.2531 | 190.7% | 90.75% | 1.0241 | 2.364% | 0.045097 | 173950 | 74125.8841
72 |  | 720 | 205 | 0 |  | 2.6631 | 1.0485 | 159.6% | 59.61% | 1.0385 | 2.398% | 0.038265 | 147600 | 46369.9106
73 |  | 730 | 195 | 0 |  | 2.5332 | 0.99733 | 151.8% | 51.82% | 1.053 | 2.431% | 0.036904 | 142350 | 39713.9371
74 |  | 740 | 170 | 0 |  | 2.2085 | 0.86947 | 132.4% | 32.36% | 1.0674 | 2.464% | 0.032614 | 125800 | 21757.9637
75 |  | 750 | 165 | 0 |  | 2.1435 | 0.8439 | 128.5% | 28.46% | 1.0818 | 2.497% | 0.032082 | 123750 | 18301.9902
76 |  | 760 | 145 | 0 |  | 1.8837 | 0.74161 | 112.9% | 12.89% | 1.0962 | 2.531% | 0.028569 | 110200 | 3346.0168
77 |  | 770 | 120 | 0 |  | 1.5589 | 0.61374 | 93.43% | -6.572% | 1.1107 | 2.564% | 0.023955 | 92400 | 15859.9567
78 |  |  |  | 0 |  | 0 | 0 | 0% | 0% | 0 | 0% | 0 | 0 | 0
79 |  |  |  | 0 |  | 0 | 0 | 0% | 0% | 0 | 0% | 0 | 0 | 0
80 |  |  |  | 0 |  | 0 | 0 | 0% | 0% | 0 | 0% | 0 | 0 | 0
81 |  |  |  | 0 |  | 0 | 0 | 0% | 0% | 0 | 0% | 0 | 0 | 0
82 |  |  |  | 0 |  | 0 | 0 | 0% | 0% | 0 | 0% | 0 | 0 | 0
83 |  |  |  | 0 |  | 0 | 0 | 0% | 0% | 0 | 0% | 0 | 0 | 0
84 |  |  |  | 0 |  | 0 | 0 | 0% | 0% | 0 | 0% | 0 | 0 | 0
85 |  |  |  | 0 |  | 0 | 0 | 0% | 0% | 0 | 0% | 0 | 0 | 0
86 |  |  |  | 0 |  | 0 | 0 | 0% | 0% | 0 | 0% | 0 | 0 | 0
87 |  |  |  | 0 |  | 0 | 0 | 0% | 0% | 0 | 0% | 0 | 0 | 0
88 |  |  |  | 0 |  | 0 | 0 | 0% | 0% | 0 | 0% | 0 | 0 | 0
89 |  |  |  | 0 |  | 0 | 0 | 0% | 0% | 0 | 0% | 0 | 0 | 0
90 |  |  |  | 0 |  | 0 | 0 | 0% | 0% | 0 | 0% | 0 | 0 | 0
91 |  |  |  | 0 |  | 0 | 0 | 0% | 0% | 0 | 0% | 0 | 0 | 0
92 |  |  |  | 0 |  | 0 | 0 | 0% | 0% | 0 | 0% | 0 | 0 | 0
93 |  |  |  | 0 |  | 0 | 0 | 0% | 0% | 0 | 0% | 0 | 0 | 0
94 |  |  |  | 0 |  | 0 | 0 | 0% | 0% | 0 | 0% | 0 | 0 | 0
95 |  |  |  | 0 |  | 0 | 0 | 0% | 0% | 0 | 0% | 0 | 0 | 0
96 |  |  |  | 0 |  | 0 | 0 | 0% | 0% | 0 | 0% | 0 | 0 | 0
97 |  |  |  | 0 |  | 0 | 0 | 0% | 0% | 0 | 0% | 0 | 0 | 0
98 |  |  |  | 0 |  | 0 | 0 | 0% | 0% | 0 | 0% | 0 | 0 | 0
99 |  |  |  | 0 |  | 0 | 0 | 0% | 0% | 0 | 0% | 0 | 0 | 0
100 |  |  |  | 0 |  | 0 | 0 | 0% | 0% | 0 | 0% | 0 | 0 | 0
101 |  |  |  | 0 |  | 0 | 0 | 0% | 0% | 0 | 0% | 0 | 0 | 0
102 |  |  |  | 0 |  | 0 | 0 | 0% | 0% | 0 | 0% | 0 | 0 | 0
103 |  |  |  | 0 |  | 0 | 0 | 0% | 0% | 0 | 0% | 0 | 0 | 0
104 |  |  |  | 0 |  | 0 | 0 | 0% | 0% | 0 | 0% | 0 | 0 | 0
105 |  |  |  | 0 |  | 0 | 0 | 0% | 0% | 0 | 0% | 0 | 0 | 0
106 |  |  |  | 0 |  | 0 | 0 | 0% | 0% | 0 | 0% | 0 | 0 | 0
107 |  |  |  | 0 |  | 0 | 0 | 0% | 0% | 0 | 0% | 0 | 0 | 0
108 |  |  |  | 0 |  | 0 | 0 | 0% | 0% | 0 | 0% | 0 | 0 | 0
109 |  |  |  | 0 |  | 0 | 0 | 0% | 0% | 0 | 0% | 0 | 0 | 0
110 |  |  |  | 0 |  | 0 | 0 | 0% | 0% | 0 | 0% | 0 | 0 | 0
111 |  |  |  | 0 |  | 0 | 0 | 0% | 0% | 0 | 0% | 0 | 0 | 0
112 |  |  |  | 0 |  | 0 | 0 | 0% | 0% | 0 | 0% | 0 | 0 | 0
113 |  |  |  | 0 |  | 0 | 0 | 0% | 0% | 0 | 0% | 0 | 0 | 0
114 |  |  |  | 0 |  | 0 | 0 | 0% | 0% | 0 | 0% | 0 | 0 | 0
115 |  |  |  | 0 |  | 0 | 0 | 0% | 0% | 0 | 0% | 0 | 0 | 0
116 |  |  |  | 0 |  | 0 | 0 | 0% | 0% | 0 | 0% | 0 | 0 | 0
117 |  |  |  | 0 |  | 0 | 0 | 0% | 0% | 0 | 0% | 0 | 0 | 0
118 |  |  |  | 0 |  | 0 | 0 | 0% | 0% | 0 | 0% | 0 | 0 | 0
119 |  |  |  | 0 |  | 0 | 0 | 0% | 0% | 0 | 0% | 0 | 0 | 0
120 |  |  |  | 0 |  | 0 | 0 | 0% | 0% | 0 | 0% | 0 | 0 | 0
121 |  |  |  | 0 |  | 0 | 0 | 0% | 0% | 0 | 0% | 0 | 0 | 0
122 |  |  |  | 0 |  | 0 | 0 | 0% | 0% | 0 | 0% | 0 | 0 | 0
123 |  |  |  | 0 |  | 0 | 0 | 0% | 0% | 0 | 0% | 0 | 0 | 0
124 |  |  |  | 0 |  | 0 | 0 | 0% | 0% | 0 | 0% | 0 | 0 | 0
125 |  |  |  | 0 |  | 0 | 0 | 0% | 0% | 0 | 0% | 0 | 0 | 0
126 |  |  |  | 0 |  | 0 | 0 | 0% | 0% | 0 | 0% | 0 | 0 | 0
127 |  |  |  | 0 |  | 0 | 0 | 0% | 0% | 0 | 0% | 0 | 0 | 0
128 |  |  |  | 0 |  | 0 | 0 | 0% | 0% | 0 | 0% | 0 | 0 | 0
129 |  |  |  | 0 |  | 0 | 0 | 0% | 0% | 0 | 0% | 0 | 0 | 0
130 |  |  |  | 0 |  | 0 | 0 | 0% | 0% | 0 | 0% | 0 | 0 | 0
131 |  |  |  | 0 |  | 0 | 0 | 0% | 0% | 0 | 0% | 0 | 0 | 0
132 |  |  |  | 0 |  | 0 | 0 | 0% | 0% | 0 | 0% | 0 | 0 | 0
133 |  |  |  | 0 |  | 0 | 0 | 0% | 0% | 0 | 0% | 0 | 0 | 0
134 |  |  |  | 0 |  | 0 | 0 | 0% | 0% | 0 | 0% | 0 | 0 | 0
135 |  |  |  | 0 |  | 0 | 0 | 0% | 0% | 0 | 0% | 0 | 0 | 0
136 |  |  |  | 0 |  | 0 | 0 | 0% | 0% | 0 | 0% | 0 | 0 | 0
137 |  |  |  | 0 |  | 0 | 0 | 0% | 0% | 0 | 0% | 0 | 0 | 0
138 |  |  |  | 0 |  | 0 | 0 | 0% | 0% | 0 | 0% | 0 | 0 | 0
139 |  |  |  | 0 |  | 0 | 0 | 0% | 0% | 0 | 0% | 0 | 0 | 0
140 |  |  |  | 0 |  | 0 | 0 | 0% | 0% | 0 | 0% | 0 | 0 | 0
141 |  |  |  | 0 |  | 0 | 0 | 0% | 0% | 0 | 0% | 0 | 0 | 0
142 |  |  |  | 0 |  | 0 | 0 | 0% | 0% | 0 | 0% | 0 | 0 | 0
143 |  |  |  | 0 |  | 0 | 0 | 0% | 0% | 0 | 0% | 0 | 0 | 0
144 |  |  |  | 0 |  | 0 | 0 | 0% | 0% | 0 | 0% | 0 | 0 | 0
145 |  |  |  | 0 |  | 0 | 0 | 0% | 0% | 0 | 0% | 0 | 0 | 0
146 |  |  |  | 0 |  | 0 | 0 | 0% | 0% | 0 | 0% | 0 | 0 | 0
147 |  |  |  | 0 |  | 0 | 0 | 0% | 0% | 0 | 0% | 0 | 0 | 0
148 |  |  |  | 0 |  | 0 | 0 | 0% | 0% | 0 | 0% | 0 | 0 | 0
149 |  |  |  | 0 |  | 0 | 0 | 0% | 0% | 0 | 0% | 0 | 0 | 0
150 |  |  |  | 0 |  | 0 | 0 | 0% | 0% | 0 | 0% | 0 | 0 | 0
151 |  |  |  | 0 |  | 0 | 0 | 0% | 0% | 0 | 0% | 0 | 0 | 0
152 |  |  |  | 0 |  | 0 | 0 | 0% | 0% | 0 | 0% | 0 | 0 | 0
153 |  |  |  | 0 |  | 0 | 0 | 0% | 0% | 0 | 0% | 0 | 0 | 0
154 |  |  |  | 0 |  | 0 | 0 | 0% | 0% | 0 | 0% | 0 | 0 | 0
155 |  |  |  | 0 |  | 0 | 0 | 0% | 0% | 0 | 0% | 0 | 0 | 0
156 |  |  |  | 0 |  | 0 | 0 | 0% | 0% | 0 | 0% | 0 | 0 | 0
157 |  |  |  | 0 |  | 0 | 0 | 0% | 0% | 0 | 0% | 0 | 0 | 0
158 |  |  |  | 0 |  | 0 | 0 | 0% | 0% | 0 | 0% | 0 | 0 | 0
159 |  |  |  | 0 |  | 0 | 0 | 0% | 0% | 0 | 0% | 0 | 0 | 0
160 |  |  |  | 0 |  | 0 | 0 | 0% | 0% | 0 | 0% | 0 | 0 | 0
161 |  |  |  | 0 |  | 0 | 0 | 0% | 0% | 0 | 0% | 0 | 0 | 0
162 |  |  |  | 0 |  | 0 | 0 | 0% | 0% | 0 | 0% | 0 | 0 | 0
163 |  |  |  | 0 |  | 0 | 0 | 0% | 0% | 0 | 0% | 0 | 0 | 0
164 |  |  |  | 0 |  | 0 | 0 | 0% | 0% | 0 | 0% | 0 | 0 | 0
165 |  |  |  | 0 |  | 0 | 0 | 0% | 0% | 0 | 0% | 0 | 0 | 0
166 |  |  |  | 0 |  | 0 | 0 | 0% | 0% | 0 | 0% | 0 | 0 | 0
167 |  |  |  | 0 |  | 0 | 0 | 0% | 0% | 0 | 0% | 0 | 0 | 0
168 |  |  |  | 0 |  | 0 | 0 | 0% | 0% | 0 | 0% | 0 | 0 | 0
169 |  |  |  | 0 |  | 0 | 0 | 0% | 0% | 0 | 0% | 0 | 0 | 0
170 |  |  |  | 0 |  | 0 | 0 | 0% | 0% | 0 | 0% | 0 | 0 | 0
171 |  |  |  | 0 |  | 0 | 0 | 0% | 0% | 0 | 0% | 0 | 0 | 0
172 |  |  |  | 0 |  | 0 | 0 | 0% | 0% | 0 | 0% | 0 | 0 | 0
173 |  |  |  | 0 |  | 0 | 0 | 0% | 0% | 0 | 0% | 0 | 0 | 0
174 |  |  |  | 0 |  | 0 | 0 | 0% | 0% | 0 | 0% | 0 | 0 | 0
175 |  |  |  | 0 |  | 0 | 0 | 0% | 0% | 0 | 0% | 0 | 0 | 0
176 |  |  |  | 0 |  | 0 | 0 | 0% | 0% | 0 | 0% | 0 | 0 | 0
177 |  |  |  | 0 |  | 0 | 0 | 0% | 0% | 0 | 0% | 0 | 0 | 0
178 |  |  |  | 0 |  | 0 | 0 | 0% | 0% | 0 | 0% | 0 | 0 | 0
179 |  |  |  | 0 |  | 0 | 0 | 0% | 0% | 0 | 0% | 0 | 0 | 0
180 |  |  |  | 0 |  | 0 | 0 | 0% | 0% | 0 | 0% | 0 | 0 | 0
Totals = |  | 30030 | 9315 | 1088.7662 |  | 135.1541 | 53.2103 |  |  | 43.3178 | 100% | 1.0946 | 4222138.3117 | 821193.5936
140.5973
catch can number |  | Distance from center point | catch volume in ml |  |  | Water depth (cm) | Water depth (in) | % applied of average | Deviation from average (%) | Area covered per catch can (acres) | Area covered per catch can (% of total) | Weighted Deviation (%)
Note on O206: This is summation of V sub i and S sub I. The denominator of the H&H formula.
Note on O207: This is the summation of V sub i times S sub i. Which serves as the numorator of the V bar sub ? And the denominator of the H&H formula
Note on P206: This is the summation of S sub i times the absolute of V sub i minus V bar sub ? It serves as the numerator of the H&H formula.

## Uniformity Graph
tower 3
tower 1
tower 2
tower 4