## Data Entry
MSU Extension Irrigation System Evaluation Tool, 1-23-07
Farm Name | Farm
[9 empty] | System Uniformity Coefficient = | 79.2507
System Identification |  | Cornering Arm System on Farm-Behind House |  |  |  | Good System uniformity coefficient are 85 or greater
|  | Cornering Arm Extended | [6 empty] | Deviation from desired application = | -0.04165
System Settings
| Application rate (in) | 0.5 |  |  |  |  | Wind speed (mph) |  | 4 mph
| Percent timer Setting (%) | 19 |  |  |  |  | Wind Condition (variable or steady) |  | steady
Operating Pressue (psi)
Rate of application calculator
| Time from start to end of application at highest rate section of system (min.) | [5 empty] | 22 |  | Inches/Hour | 1.25
| Rate of application for the highest rate section of system (minute /one inch) | [5 empty] | 47.9983
[7 empty] | Average Application (cm) |  | 1.1642
|  | Length of evaluation area (ft) | 1340 |  |  |  | Average Application (in) |  | 0.45835
|  | Catch Can Spacing Distance (ft) | 10
[7 empty] | Average catch, collected only (ml) |  | 88.9535
|  | number of cans data collected from | 129 |  |  |  | 70% average catch can (ml) |  | 59.944
|  | number of cans set | 134 |  |  |  | Evaluation area, full circle (acres) |  | 130.4691
[7 empty] | catch can openning area (sq cm) |  | 76.9771
|  | Diameter of catch can (cm) | 9.9 |  |  |  | catch can openning area (sq in) |  | 11.7673
catch can number |  | Distance from center point | catch volume in ml | Data | Comments | Water volume (cm) | Water volume (in) | % applied of average | Deviation from average (%) | Area covered per catch can (acres) | Area covered per catch can (% of total) | Weighted Deviation
adjustment
[13 empty] | V bar sub s | H&H numorator
1 |  | 10 |  | 88.9535 |  | 1.1556 | 0.45495 | 99.26% | -0.7407% | 0.016227 | 0.01244% | 0.00012346 | 889.5349 | 857.1896
2 |  | 20 |  | 88.9535 |  | 1.1556 | 0.45495 | 99.26% | -0.7407% | 0.028848 | 0.02211% | 0.00021948 | 1779.0698 | 1714.3793
3 |  | 30 |  | 88.9535 |  | 1.1556 | 0.45495 | 99.26% | -0.7407% | 0.043273 | 0.03317% | 0.00032921 | 2668.6047 | 2571.5689
4 |  | 40 |  | 88.9535 |  | 1.1556 | 0.45495 | 99.26% | -0.7407% | 0.057697 | 0.04422% | 0.00043895 | 3558.1395 | 3428.7585
5 |  | 50 |  | 88.9535 |  | 1.1556 | 0.45495 | 99.26% | -0.7407% | 0.072121 | 0.05528% | 0.00054869 | 4447.6744 | 4285.9482
6 |  | 60 |  | 88.9535 |  | 1.1556 | 0.45495 | 99.26% | -0.7407% | 0.086545 | 0.06633% | 0.00065843 | 5337.2093 | 5143.1378
7 |  | 70 | 125 | 0 |  | 1.6239 | 0.63932 | 139.5% | 39.48% | 0.10097 | 0.07739% | 0.0010794 | 8750 | 2749.6726
8 |  | 80 | 75 | 0 |  | 0.97432 | 0.38359 | 83.69% | -16.31% | 0.11539 | 0.08845% | 0.00074019 | 6000 | 857.5171
9 |  | 90 | 115 | 0 |  | 1.494 | 0.58817 | 128.3% | 28.32% | 0.12982 | 0.0995% | 0.0012768 | 10350 | 2635.2933
10 |  | 100 | 105 | 0 |  | 1.364 | 0.53702 | 117.2% | 17.16% | 0.14424 | 0.1106% | 0.0012953 | 10500 | 1928.1037
11 |  | 110 | 105 | 0 |  | 1.364 | 0.53702 | 117.2% | 17.16% | 0.15867 | 0.1216% | 0.0014249 | 11550 | 2120.914
12 |  | 120 | 110 | 0 |  | 1.429 | 0.5626 | 122.7% | 22.74% | 0.17309 | 0.1327% | 0.0016284 | 13200 | 2913.7244
13 |  | 130 | 110 | 0 |  | 1.429 | 0.5626 | 122.7% | 22.74% | 0.18752 | 0.1437% | 0.0017641 | 14300 | 3156.5348
14 |  | 140 | 115 | 0 |  | 1.494 | 0.58817 | 128.3% | 28.32% | 0.20194 | 0.1548% | 0.0019862 | 16100 | 4099.3451
15 |  | 150 | 90 | 0 |  | 1.1692 | 0.46031 | 100.4% | 0.427% | 0.21636 | 0.1658% | 0.0016654 | 13500 | 642.1555
16 |  | 160 | 115 | 0 |  | 1.494 | 0.58817 | 128.3% | 28.32% | 0.23079 | 0.1769% | 0.0022699 | 18400 | 4684.9659
17 |  | 170 | 85 | 0 |  | 1.1042 | 0.43473 | 94.85% | -5.152% | 0.24521 | 0.1879% | 0.0017826 | 14450 | 122.2238
18 |  | 180 | 95 | 0 |  | 1.2341 | 0.48588 | 106% | 6.006% | 0.25964 | 0.199% | 0.0021095 | 17100 | 1670.5866
19 |  | 190 | 75 | 0 |  | 0.97432 | 0.38359 | 83.69% | -16.31% | 0.27406 | 0.2101% | 0.001758 | 14250 | 2036.603
20 |  | 200 | 110 | 0 |  | 1.429 | 0.5626 | 122.7% | 22.74% | 0.28848 | 0.2211% | 0.002714 | 22000 | 4856.2073
21 |  | 210 | 85 | 0 |  | 1.1042 | 0.43473 | 94.85% | -5.152% | 0.30291 | 0.2322% | 0.0022021 | 17850 | 150.9823
22 |  | 220 | 105 | 0 |  | 1.364 | 0.53702 | 117.2% | 17.16% | 0.31733 | 0.2432% | 0.0028497 | 23100 | 4241.8281
23 |  | 230 | 95 | 0 |  | 1.2341 | 0.48588 | 106% | 6.006% | 0.33176 | 0.2543% | 0.0026955 | 21850 | 2134.6384
24 |  | 240 | 85 | 0 |  | 1.1042 | 0.43473 | 94.85% | -5.152% | 0.34618 | 0.2653% | 0.0025167 | 20400 | 172.5512
25 |  | 250 | 105 | 0 |  | 1.364 | 0.53702 | 117.2% | 17.16% | 0.36061 | 0.2764% | 0.0032383 | 26250 | 4820.2592
26 |  | 260 | 90 | 0 |  | 1.1692 | 0.46031 | 100.4% | 0.427% | 0.37503 | 0.2874% | 0.0028868 | 23400 | 1113.0695
27 |  | 270 | 105 | 0 |  | 1.364 | 0.53702 | 117.2% | 17.16% | 0.38945 | 0.2985% | 0.0034974 | 28350 | 5205.8799
28 |  | 280 | 75 | 0 |  | 0.97432 | 0.38359 | 83.69% | -16.31% | 0.40388 | 0.3096% | 0.0025907 | 21000 | 3001.3097
29 |  | 290 | 100 | 0 |  | 1.2991 | 0.51145 | 111.6% | 11.59% | 0.4183 | 0.3206% | 0.0035776 | 29000 | 4141.5006
30 |  | 300 | 85 | 0 |  | 1.1042 | 0.43473 | 94.85% | -5.152% | 0.43273 | 0.3317% | 0.0031458 | 25500 | 215.689
31 |  | 310 | 100 | 0 |  | 1.2991 | 0.51145 | 111.6% | 11.59% | 0.44715 | 0.3427% | 0.0038243 | 31000 | 4427.1214
32 |  | 320 | 110 | 0 |  | 1.429 | 0.5626 | 122.7% | 22.74% | 0.46158 | 0.3538% | 0.0043425 | 35200 | 7769.9317
33 |  | 330 | 90 | 0 |  | 1.1692 | 0.46031 | 100.4% | 0.427% | 0.476 | 0.3648% | 0.003664 | 29700 | 1412.7421
34 |  | 340 | 110 | 0 |  | 1.429 | 0.5626 | 122.7% | 22.74% | 0.49042 | 0.3759% | 0.0046139 | 37400 | 8255.5525
35 |  | 350 | 85 | 0 |  | 1.1042 | 0.43473 | 94.85% | -5.152% | 0.50485 | 0.3869% | 0.0036701 | 29750 | 251.6372
36 |  | 360 | 110 | 0 |  | 1.429 | 0.5626 | 122.7% | 22.74% | 0.51927 | 0.398% | 0.0048853 | 39600 | 8741.1732
37 |  | 370 | 80 | 0 |  | 1.0393 | 0.40916 | 89.27% | -10.73% | 0.5337 | 0.4091% | 0.0036516 | 29600 | 2116.0164
38 |  | 380 | 105 | 0 |  | 1.364 | 0.53702 | 117.2% | 17.16% | 0.54812 | 0.4201% | 0.0049223 | 39900 | 7326.7939
39 |  | 390 | 95 | 0 |  | 1.2341 | 0.48588 | 106% | 6.006% | 0.56255 | 0.4312% | 0.0045707 | 37050 | 3619.6043
40 |  | 400 | 115 | 0 |  | 1.494 | 0.58817 | 128.3% | 28.32% | 0.57697 | 0.4422% | 0.0056748 | 46000 | 11712.4147
41 |  | 410 | 105 | 0 |  | 1.364 | 0.53702 | 117.2% | 17.16% | 0.59139 | 0.4533% | 0.0053109 | 43050 | 7905.225
42 |  | 420 | 95 | 0 |  | 1.2341 | 0.48588 | 106% | 6.006% | 0.60582 | 0.4643% | 0.0049223 | 39900 | 3898.0354
43 |  | 430 | 85 | 0 |  | 1.1042 | 0.43473 | 94.85% | -5.152% | 0.62024 | 0.4754% | 0.004509 | 36550 | 309.1542
44 |  | 440 | 95 | 0 |  | 1.2341 | 0.48588 | 106% | 6.006% | 0.63467 | 0.4864% | 0.0051567 | 41800 | 4083.6561
45 |  | 450 | 120 | 0 |  | 1.5589 | 0.61374 | 133.9% | 33.9% | 0.64909 | 0.4975% | 0.0066617 | 54000 | 15426.4665
46 |  | 460 | 65 | 0 |  | 0.84441 | 0.33244 | 72.53% | -27.47% | 0.66352 | 0.5086% | 0.0036886 | 29900 | 9530.7231
47 |  | 470 | 105 | 0 |  | 1.364 | 0.53702 | 117.2% | 17.16% | 0.67794 | 0.5196% | 0.0060881 | 49350 | 9062.0872
48 |  | 480 | 80 | 0 |  | 1.0393 | 0.40916 | 89.27% | -10.73% | 0.69236 | 0.5307% | 0.0047372 | 38400 | 2745.1024
49 |  | 490 | 115 | 0 |  | 1.494 | 0.58817 | 128.3% | 28.32% | 0.70679 | 0.5417% | 0.0069516 | 56350 | 14347.708
50 |  | 500 | 90 | 0 |  | 1.1692 | 0.46031 | 100.4% | 0.427% | 0.72121 | 0.5528% | 0.0055514 | 45000 | 2140.5183
51 |  | 510 | 100 | 0 |  | 1.2991 | 0.51145 | 111.6% | 11.59% | 0.73564 | 0.5638% | 0.0062916 | 51000 | 7283.3287
52 |  | 520 | 95 | 0 |  | 1.2341 | 0.48588 | 106% | 6.006% | 0.75006 | 0.5749% | 0.0060943 | 49400 | 4826.1391
53 |  | 530 | 95 | 0 |  | 1.2341 | 0.48588 | 106% | 6.006% | 0.76448 | 0.586% | 0.0062114 | 50350 | 4918.9494
54 |  | 540 | 95 | 0 |  | 1.2341 | 0.48588 | 106% | 6.006% | 0.77891 | 0.597% | 0.0063286 | 51300 | 5011.7598
55 |  | 550 | 90 | 0 |  | 1.1692 | 0.46031 | 100.4% | 0.427% | 0.79333 | 0.6081% | 0.0061066 | 49500 | 2354.5702
56 |  | 560 | 105 | 0 |  | 1.364 | 0.53702 | 117.2% | 17.16% | 0.80776 | 0.6191% | 0.0072539 | 58800 | 10797.3805
57 |  | 570 | 90 | 0 |  | 1.1692 | 0.46031 | 100.4% | 0.427% | 0.82218 | 0.6302% | 0.0063286 | 51300 | 2440.1909
58 |  | 580 | 105 | 0 |  | 1.364 | 0.53702 | 117.2% | 17.16% | 0.83661 | 0.6412% | 0.007513 | 60900 | 11183.0013
59 |  | 590 | 90 | 0 |  | 1.1692 | 0.46031 | 100.4% | 0.427% | 0.85103 | 0.6523% | 0.0065507 | 53100 | 2525.8116
60 |  | 600 | 110 | 0 |  | 1.429 | 0.5626 | 122.7% | 22.74% | 0.86545 | 0.6633% | 0.0081421 | 66000 | 14568.622
61 |  | 610 | 95 | 0 |  | 1.2341 | 0.48588 | 106% | 6.006% | 0.87988 | 0.6744% | 0.007149 | 57950 | 5661.4324
62 |  | 620 | 100 | 0 |  | 1.2991 | 0.51145 | 111.6% | 11.59% | 0.8943 | 0.6855% | 0.0076487 | 62000 | 8854.2427
63 |  | 630 | 95 | 0 |  | 1.2341 | 0.48588 | 106% | 6.006% | 0.90873 | 0.6965% | 0.0073834 | 59850 | 5847.0531
64 |  | 640 | 95 | 0 |  | 1.2341 | 0.48588 | 106% | 6.006% | 0.92315 | 0.7076% | 0.0075006 | 60800 | 5939.8635
65 |  | 650 | 100 | 0 |  | 1.2991 | 0.51145 | 111.6% | 11.59% | 0.93758 | 0.7186% | 0.0080188 | 65000 | 9282.6738
66 |  | 660 | 95 | 0 |  | 1.2341 | 0.48588 | 106% | 6.006% | 0.952 | 0.7297% | 0.007735 | 62700 | 6125.4842
67 |  | 670 | 120 | 0 |  | 1.5589 | 0.61374 | 133.9% | 33.9% | 0.96642 | 0.7407% | 0.0099186 | 80400 | 22968.2946
68 |  | 680 | 90 | 0 |  | 1.1692 | 0.46031 | 100.4% | 0.427% | 0.98085 | 0.7518% | 0.00755 | 61200 | 2911.1049
69 |  | 690 | 85 | 0 |  | 1.1042 | 0.43473 | 94.85% | -5.152% | 0.99527 | 0.7628% | 0.0072354 | 58650 | 496.0847
70 |  | 700 | 80 | 0 |  | 1.0393 | 0.40916 | 89.27% | -10.73% | 1.0097 | 0.7739% | 0.0069085 | 56000 | 4003.2743
71 |  | 710 | 105 | 0 |  | 1.364 | 0.53702 | 117.2% | 17.16% | 1.0241 | 0.785% | 0.0091969 | 74550 | 13689.536
72 |  | 720 | 90 | 0 |  | 1.1692 | 0.46031 | 100.4% | 0.427% | 1.0385 | 0.796% | 0.0079941 | 64800 | 3082.3464
73 |  | 730 | 90 | 0 |  | 1.1692 | 0.46031 | 100.4% | 0.427% | 1.053 | 0.8071% | 0.0081051 | 65700 | 3125.1568
74 |  | 740 | 80 | 0 |  | 1.0393 | 0.40916 | 89.27% | -10.73% | 1.0674 | 0.8181% | 0.0073032 | 59200 | 4232.0329
75 |  | 750 | 80 | 0 |  | 1.0393 | 0.40916 | 89.27% | -10.73% | 1.0818 | 0.8292% | 0.0074019 | 60000 | 4289.2225
76 |  | 760 | 90 | 0 |  | 1.1692 | 0.46031 | 100.4% | 0.427% | 1.0962 | 0.8402% | 0.0084382 | 68400 | 3253.5879
77 |  | 770 | 70 | 0 |  | 0.90936 | 0.35802 | 78.11% | -21.89% | 1.1107 | 0.8513% | 0.0066494 | 53900 | 12103.6018
78 |  | 780 | 100 | 0 |  | 1.2991 | 0.51145 | 111.6% | 11.59% | 1.1251 | 0.8623% | 0.0096225 | 78000 | 11139.2086
79 |  | 790 | 75 | 0 |  | 0.97432 | 0.38359 | 83.69% | -16.31% | 1.1395 | 0.8734% | 0.0073094 | 59250 | 8467.981
80 |  | 800 | 100 | 0 |  | 1.2991 | 0.51145 | 111.6% | 11.59% | 1.1539 | 0.8845% | 0.0098692 | 80000 | 11424.8293
81 |  | 810 | 80 | 0 |  | 1.0393 | 0.40916 | 89.27% | -10.73% | 1.1684 | 0.8955% | 0.0079941 | 64800 | 4632.3603
82 |  | 820 | 105 | 0 |  | 1.364 | 0.53702 | 117.2% | 17.16% | 1.1828 | 0.9066% | 0.010622 | 86100 | 15810.4501
83 |  | 830 | 90 | 0 |  | 1.1692 | 0.46031 | 100.4% | 0.427% | 1.1972 | 0.9176% | 0.0092154 | 74700 | 3553.2604
84 |  | 840 | 105 | 0 |  | 1.364 | 0.53702 | 117.2% | 17.16% | 1.2116 | 0.9287% | 0.010881 | 88200 | 16196.0708
85 |  | 850 | 85 | 0 |  | 1.1042 | 0.43473 | 94.85% | -5.152% | 1.2261 | 0.9397% | 0.0089132 | 72250 | 611.1188
86 |  | 860 | 95 | 0 |  | 1.2341 | 0.48588 | 106% | 6.006% | 1.2405 | 0.9508% | 0.010079 | 81700 | 7981.6915
87 |  | 870 | 90 | 0 |  | 1.1692 | 0.46031 | 100.4% | 0.427% | 1.2549 | 0.9618% | 0.0096595 | 78300 | 3724.5019
88 |  | 880 | 90 | 0 |  | 1.1692 | 0.46031 | 100.4% | 0.427% | 1.2693 | 0.9729% | 0.0097705 | 79200 | 3767.3123
89 |  | 890 | 95 | 0 |  | 1.2341 | 0.48588 | 106% | 6.006% | 1.2838 | 0.984% | 0.010431 | 84550 | 8260.1226
90 |  | 900 | 80 | 0 |  | 1.0393 | 0.40916 | 89.27% | -10.73% | 1.2982 | 0.995% | 0.0088823 | 72000 | 5147.067
91 |  | 910 | 90 | 0 |  | 1.1692 | 0.46031 | 100.4% | 0.427% | 1.3126 | 1.006% | 0.010104 | 81900 | 3895.7434
92 |  | 920 | 85 | 0 |  | 1.1042 | 0.43473 | 94.85% | -5.152% | 1.327 | 1.017% | 0.0096472 | 78200 | 661.4463
93 |  | 930 | 95 | 0 |  | 1.2341 | 0.48588 | 106% | 6.006% | 1.3415 | 1.028% | 0.010899 | 88350 | 8631.3641
94 |  | 940 | 80 | 0 |  | 1.0393 | 0.40916 | 89.27% | -10.73% | 1.3559 | 1.039% | 0.0092771 | 75200 | 5375.8255
95 |  | 950 | 100 | 0 |  | 1.2991 | 0.51145 | 111.6% | 11.59% | 1.3703 | 1.05% | 0.01172 | 95000 | 13566.9848
96 |  | 960 | 85 | 0 |  | 1.1042 | 0.43473 | 94.85% | -5.152% | 1.3847 | 1.061% | 0.010067 | 81600 | 690.2048
97 |  | 970 | 85 | 0 |  | 1.1042 | 0.43473 | 94.85% | -5.152% | 1.3992 | 1.072% | 0.010171 | 82450 | 697.3944
98 |  | 980 | 85 | 0 |  | 1.1042 | 0.43473 | 94.85% | -5.152% | 1.4136 | 1.083% | 0.010276 | 83300 | 704.5841
99 |  | 990 | 70 | 0 |  | 0.90936 | 0.35802 | 78.11% | -21.89% | 1.428 | 1.095% | 0.0085492 | 69300 | 15561.7737
100 |  | 1000 | 70 | 0 |  | 0.90936 | 0.35802 | 78.11% | -21.89% | 1.4424 | 1.106% | 0.0086356 | 70000 | 15718.9633
101 |  | 1010 | 70 | 0 |  | 0.90936 | 0.35802 | 78.11% | -21.89% | 1.4568 | 1.117% | 0.0087219 | 70700 | 15876.153
102 |  | 1020 | 60 | 0 |  | 0.77945 | 0.30687 | 66.95% | -33.05% | 1.4713 | 1.128% | 0.00755 | 61200 | 26233.3426
103 |  | 1030 | 60 | 0 |  | 0.77945 | 0.30687 | 66.95% | -33.05% | 1.4857 | 1.139% | 0.007624 | 61800 | 26490.5322
104 |  | 1040 | 60 | 0 |  | 0.77945 | 0.30687 | 66.95% | -33.05% | 1.5001 | 1.15% | 0.007698 | 62400 | 26747.7219
105 |  | 1050 | 70 | 0 |  | 0.90936 | 0.35802 | 78.11% | -21.89% | 1.5145 | 1.161% | 0.0090674 | 73500 | 16504.9115
106 |  | 1060 | 65 | 0 |  | 0.84441 | 0.33244 | 72.53% | -27.47% | 1.529 | 1.172% | 0.0084999 | 68900 | 21962.1011
107 |  | 1070 | 50 | 0 |  | 0.64954 | 0.25573 | 55.79% | -44.21% | 1.5434 | 1.183% | 0.0066001 | 53500 | 38219.2908
108 |  | 1080 | 75 | 0 |  | 0.97432 | 0.38359 | 83.69% | -16.31% | 1.5578 | 1.194% | 0.0099926 | 81000 | 11576.4804
109 |  | 1090 | 60 | 0 |  | 0.77945 | 0.30687 | 66.95% | -33.05% | 1.5722 | 1.205% | 0.0080681 | 65400 | 28033.67
110 |  | 1100 | 45 | 0 |  | 0.58459 | 0.23015 | 50.21% | -49.79% | 1.5867 | 1.216% | 0.0061066 | 49500 | 44790.8597
111 |  | 1110 | 50 | 0 | Start of 6th Tower | 0.64954 | 0.25573 | 55.79% | -44.21% | 1.6011 | 1.227% | 0.0068468 | 55500 | 39648.0493
112 |  | 1120 | 50 | 0 |  | 0.64954 | 0.25573 | 55.79% | -44.21% | 1.6155 | 1.238% | 0.0069085 | 56000 | 40005.2389
113 |  | 1130 | 50 | 0 |  | 0.64954 | 0.25573 | 55.79% | -44.21% | 1.6299 | 1.249% | 0.0069701 | 56500 | 40362.4286
114 |  | 1140 | 60 | 0 |  | 0.77945 | 0.30687 | 66.95% | -33.05% | 1.6444 | 1.26% | 0.0084382 | 68400 | 29319.6182
115 |  | 1150 | 60 | 0 |  | 0.77945 | 0.30687 | 66.95% | -33.05% | 1.6588 | 1.271% | 0.0085122 | 69000 | 29576.8078
116 |  | 1160 | 70 | 0 |  | 0.90936 | 0.35802 | 78.11% | -21.89% | 1.6732 | 1.282% | 0.010017 | 81200 | 18233.9975
117 |  | 1170 | 90 | 0 |  | 1.1692 | 0.46031 | 100.4% | 0.427% | 1.6876 | 1.294% | 0.01299 | 105300 | 5008.8129
118 |  | 1180 | 75 | 0 |  | 0.97432 | 0.38359 | 83.69% | -16.31% | 1.7021 | 1.305% | 0.010918 | 88500 | 12648.3767
119 |  | 1190 | 95 | 0 |  | 1.2341 | 0.48588 | 106% | 6.006% | 1.7165 | 1.316% | 0.013946 | 113050 | 11044.4336
120 |  | 1200 | 125 | 0 |  | 1.6239 | 0.63932 | 139.5% | 39.48% | 1.7309 | 1.327% | 0.018505 | 150000 | 47137.244
121 |  | 1210 | 60 | 0 |  | 0.77945 | 0.30687 | 66.95% | -33.05% | 1.7453 | 1.338% | 0.0089563 | 72600 | 31119.9456
122 |  | 1220 | 55 | 0 |  | 0.7145 | 0.2813 | 61.37% | -38.63% | 1.7598 | 1.349% | 0.0082778 | 67100 | 37477.1353
123 |  | 1230 | 55 | 0 |  | 0.7145 | 0.2813 | 61.37% | -38.63% | 1.7742 | 1.36% | 0.0083457 | 67650 | 37784.3249
124 |  | 1240 | 70 | 0 |  | 0.90936 | 0.35802 | 78.11% | -21.89% | 1.7886 | 1.371% | 0.010708 | 86800 | 19491.5145
125 |  | 1250 | 60 | 0 |  | 0.77945 | 0.30687 | 66.95% | -33.05% | 1.803 | 1.382% | 0.0092524 | 75000 | 32148.7042
126 |  | 1260 | 95 | 0 |  | 1.2341 | 0.48588 | 106% | 6.006% | 1.8175 | 1.393% | 0.014767 | 119700 | 11694.1062
127 |  | 1270 | 60 | 0 |  | 0.77945 | 0.30687 | 66.95% | -33.05% | 1.8319 | 1.404% | 0.0094004 | 76200 | 32663.0834
128 |  | 1280 | 65 | 0 |  | 0.84441 | 0.33244 | 72.53% | -27.47% | 1.8463 | 1.415% | 0.010264 | 83200 | 26520.2731
129 |  | 1290 | 80 | 0 |  | 1.0393 | 0.40916 | 89.27% | -10.73% | 1.8607 | 1.426% | 0.012731 | 103200 | 7377.4627
130 |  | 1300 | 125 | 0 |  | 1.6239 | 0.63932 | 139.5% | 39.48% | 1.8752 | 1.437% | 0.020047 | 162500 | 51065.3477
131 |  | 1310 | 135 | 0 |  | 1.7538 | 0.69046 | 150.6% | 50.64% | 1.8896 | 1.448% | 0.021817 | 176850 | 64558.158
132 |  | 1320 | 125 | 0 |  | 1.6239 | 0.63932 | 139.5% | 39.48% | 1.904 | 1.459% | 0.020355 | 165000 | 51850.9684
133 |  | 1330 | 140 | 0 |  | 1.8187 | 0.71603 | 156.2% | 56.22% | 1.9184 | 1.47% | 0.022971 | 186200 | 72193.7788
134 |  | 1340 | 125 | 0 |  | 1.6239 | 0.63932 | 139.5% | 39.48% | 1.9328 | 1.481% | 0.020664 | 167500 | 52636.5891
135 |  |  |  | 0 |  | 0 | 0 | 0% | 0% | 0 | 0% | 0 | 0 | 0
136 |  |  |  | 0 |  | 0 | 0 | 0% | 0% | 0 | 0% | 0 | 0 | 0
137 |  |  |  | 0 |  | 0 | 0 | 0% | 0% | 0 | 0% | 0 | 0 | 0
138 |  |  |  | 0 |  | 0 | 0 | 0% | 0% | 0 | 0% | 0 | 0 | 0
139 |  |  |  | 0 |  | 0 | 0 | 0% | 0% | 0 | 0% | 0 | 0 | 0
140 |  |  |  | 0 |  | 0 | 0 | 0% | 0% | 0 | 0% | 0 | 0 | 0
141 |  |  |  | 0 |  | 0 | 0 | 0% | 0% | 0 | 0% | 0 | 0 | 0
142 |  |  |  | 0 |  | 0 | 0 | 0% | 0% | 0 | 0% | 0 | 0 | 0
143 |  |  |  | 0 |  | 0 | 0 | 0% | 0% | 0 | 0% | 0 | 0 | 0
144 |  |  |  | 0 |  | 0 | 0 | 0% | 0% | 0 | 0% | 0 | 0 | 0
145 |  |  |  | 0 |  | 0 | 0 | 0% | 0% | 0 | 0% | 0 | 0 | 0
146 |  |  |  | 0 |  | 0 | 0 | 0% | 0% | 0 | 0% | 0 | 0 | 0
147 |  |  |  | 0 |  | 0 | 0 | 0% | 0% | 0 | 0% | 0 | 0 | 0
148 |  |  |  | 0 |  | 0 | 0 | 0% | 0% | 0 | 0% | 0 | 0 | 0
149 |  |  |  | 0 |  | 0 | 0 | 0% | 0% | 0 | 0% | 0 | 0 | 0
150 |  |  |  | 0 |  | 0 | 0 | 0% | 0% | 0 | 0% | 0 | 0 | 0
151 |  |  |  | 0 |  | 0 | 0 | 0% | 0% | 0 | 0% | 0 | 0 | 0
152 |  |  |  | 0 |  | 0 | 0 | 0% | 0% | 0 | 0% | 0 | 0 | 0
153 |  |  |  | 0 |  | 0 | 0 | 0% | 0% | 0 | 0% | 0 | 0 | 0
154 |  |  |  | 0 |  | 0 | 0 | 0% | 0% | 0 | 0% | 0 | 0 | 0
155 |  |  |  | 0 |  | 0 | 0 | 0% | 0% | 0 | 0% | 0 | 0 | 0
156 |  |  |  | 0 |  | 0 | 0 | 0% | 0% | 0 | 0% | 0 | 0 | 0
157 |  |  |  | 0 |  | 0 | 0 | 0% | 0% | 0 | 0% | 0 | 0 | 0
158 |  |  |  | 0 |  | 0 | 0 | 0% | 0% | 0 | 0% | 0 | 0 | 0
159 |  |  |  | 0 |  | 0 | 0 | 0% | 0% | 0 | 0% | 0 | 0 | 0
160 |  |  |  | 0 |  | 0 | 0 | 0% | 0% | 0 | 0% | 0 | 0 | 0
161 |  |  |  | 0 |  | 0 | 0 | 0% | 0% | 0 | 0% | 0 | 0 | 0
162 |  |  |  | 0 |  | 0 | 0 | 0% | 0% | 0 | 0% | 0 | 0 | 0
163 |  |  |  | 0 |  | 0 | 0 | 0% | 0% | 0 | 0% | 0 | 0 | 0
164 |  |  |  | 0 |  | 0 | 0 | 0% | 0% | 0 | 0% | 0 | 0 | 0
165 |  |  |  | 0 |  | 0 | 0 | 0% | 0% | 0 | 0% | 0 | 0 | 0
166 |  |  |  | 0 |  | 0 | 0 | 0% | 0% | 0 | 0% | 0 | 0 | 0
167 |  |  |  | 0 |  | 0 | 0 | 0% | 0% | 0 | 0% | 0 | 0 | 0
168 |  |  |  | 0 |  | 0 | 0 | 0% | 0% | 0 | 0% | 0 | 0 | 0
169 |  |  |  | 0 |  | 0 | 0 | 0% | 0% | 0 | 0% | 0 | 0 | 0
170 |  |  |  | 0 |  | 0 | 0 | 0% | 0% | 0 | 0% | 0 | 0 | 0
171 |  |  |  | 0 |  | 0 | 0 | 0% | 0% | 0 | 0% | 0 | 0 | 0
172 |  |  |  | 0 |  | 0 | 0 | 0% | 0% | 0 | 0% | 0 | 0 | 0
173 |  |  |  | 0 |  | 0 | 0 | 0% | 0% | 0 | 0% | 0 | 0 | 0
174 |  |  |  | 0 |  | 0 | 0 | 0% | 0% | 0 | 0% | 0 | 0 | 0
175 |  |  |  | 0 |  | 0 | 0 | 0% | 0% | 0 | 0% | 0 | 0 | 0
176 |  |  |  | 0 |  | 0 | 0 | 0% | 0% | 0 | 0% | 0 | 0 | 0
177 |  |  |  | 0 |  | 0 | 0 | 0% | 0% | 0 | 0% | 0 | 0 | 0
178 |  |  |  | 0 |  | 0 | 0 | 0% | 0% | 0 | 0% | 0 | 0 | 0
179 |  |  |  | 0 |  | 0 | 0 | 0% | 0% | 0 | 0% | 0 | 0 | 0
180 |  |  |  | 0 |  | 0 | 0 | 0% | 0% | 0 | 0% | 0 | 0 | 0
Totals = |  | 90450 | 11475 | 533.7209 |  | 156.0039 | 61.4189 |  |  | 130.4691 | 100% | 0.9565 | 7753280.2326 | 1608750.6687
85.719
catch can number |  | Distance from center point | catch volume in ml |  |  | Water depth (cm) | Water depth (in) | % applied of average | Deviation from average (%) | Area covered per catch can (acres) | Area covered per catch can (% of total) | Weighted Deviation (%)
Note on O206: This is summation of V sub i and S sub I. The denominator of the H&H formula.
Note on O207: This is the summation of V sub i times S sub i. Which serves as the numorator of the V bar sub ? And the denominator of the H&H formula
Note on P206: This is the summation of S sub i times the absolute of V sub i minus V bar sub ? It serves as the numerator of the H&H formula.

## Uniformity Graph
tower 1
tower 6
cornering arm out
tower 2
tower 3
tower 4
tower 5