## Data Entry
MSU Extension Irrigation System Evaluation Tool,5-11
Farm Name | South Bend, IN 6-9-11 clean
[9 empty] | System Uniformity Coefficient = | 79.6828
System Identification |  | Eight Tower Valley |  |  |  | Good System uniformity coefficient are 85 or greater
[9 empty] | Deviation from desired application = | -0.51003
System Settings
| Application rate (in) | 0.8 |  |  |  |  | Wind speed (mph) |  | 3mph
| Percent timer Setting (%) | 26.5 |  |  |  |  | Wind Condition (variable or steady) |  | steady
| Operating Pressue (psi) | 40
Rate of application calculator
| Time from start to end of application at highest rate section of system (min.) | [5 empty] | 20 |  | Inches/Hour | 0.86991
| Rate of application for the highest rate section of system (minute /one inch) | [5 empty] | 68.9725
[7 empty] | Average Application (cm) |  | 0.73652
|  | Length of evaluation area (ft) | 1400 |  |  |  | Average Application (in) |  | 0.28997
|  | Catch Can Spacing Distance (ft) | 10 |  |  | Integrity check |  |  | 100%
[7 empty] | Average catch, collected only (ml) |  | 54.685
|  | number of cans data collected from | 127 |  |  |  | 70% average catch can (ml) |  | 35.7463
|  | number of cans set | 136 |  |  |  | Evaluation area, full circle (acres) |  | 142.3691
[7 empty] | catch can openning area (sq cm) |  | 76.9771
|  | Diameter of catch can (cm) | 9.9 |  |  |  | catch can openning area (sq in) |  | 11.7673
catch can number |  | Distance from center point | catch volume in ml | Data | Comments | Water volume (cm) | Water volume (in) | % applied of average | Deviation from average (%) | Area covered per catch can (acres) | Area covered per catch can (% of total) | Weighted Deviation
adjustment
[13 empty] | V bar sub s | H&H numorator
1 |  | 10 |  | 54.685 |  | 0.71041 | 0.27969 | 96.45% | -3.546% | 0.016227 | 0.0114% | 0.00010994 | 546.8504 | 549.7508
2 |  | 20 |  | 54.685 |  | 0.71041 | 0.27969 | 96.45% | -3.546% | 0.028848 | 0.02026% | 0.00019545 | 1093.7008 | 1099.5016
3 |  | 30 |  | 54.685 |  | 0.71041 | 0.27969 | 96.45% | -3.546% | 0.043273 | 0.03039% | 0.00029317 | 1640.5512 | 1649.2524
4 |  | 40 |  | 54.685 |  | 0.71041 | 0.27969 | 96.45% | -3.546% | 0.057697 | 0.04053% | 0.00039089 | 2187.4016 | 2199.0033
5 |  | 50 | 45 | 0 |  | 0.58459 | 0.23015 | 79.37% | -20.63% | 0.072121 | 0.05066% | 0.00040208 | 2250 | 498.7541
6 |  | 60 | 70 | 0 |  | 0.90936 | 0.35802 | 123.5% | 23.47% | 0.086545 | 0.06079% | 0.00075055 | 4200 | 901.4951
7 |  | 70 | 60 | 0 |  | 0.77945 | 0.30687 | 105.8% | 5.828% | 0.10097 | 0.07092% | 0.00075055 | 4200 | 351.7443
8 |  | 80 | 75 | 0 |  | 0.97432 | 0.38359 | 132.3% | 32.29% | 0.11539 | 0.08105% | 0.0010722 | 6000 | 1601.9935
9 |  | 90 | 60 | 0 |  | 0.77945 | 0.30687 | 105.8% | 5.828% | 0.12982 | 0.09118% | 0.00096499 | 5400 | 452.2427
10 |  | 100 | 60 | 0 |  | 0.77945 | 0.30687 | 105.8% | 5.828% | 0.14424 | 0.1013% | 0.0010722 | 6000 | 502.4918
11 |  | 110 | 60 | 0 |  | 0.77945 | 0.30687 | 105.8% | 5.828% | 0.15867 | 0.1114% | 0.0011794 | 6600 | 552.741
12 |  | 120 | 60 | 0 |  | 0.77945 | 0.30687 | 105.8% | 5.828% | 0.17309 | 0.1216% | 0.0012867 | 7200 | 602.9902
13 |  | 130 | 60 | 0 |  | 0.77945 | 0.30687 | 105.8% | 5.828% | 0.18752 | 0.1317% | 0.0013939 | 7800 | 653.2394
14 |  | 140 | 50 | 0 |  | 0.64954 | 0.25573 | 88.19% | -11.81% | 0.20194 | 0.1418% | 0.0012509 | 7000 | 696.5114
15 |  | 150 | 35 | 0 |  | 0.45468 | 0.17901 | 61.73% | -38.27% | 0.21636 | 0.152% | 0.00093818 | 5250 | 2996.2622
16 |  | 160 | 50 | 0 |  | 0.64954 | 0.25573 | 88.19% | -11.81% | 0.23079 | 0.1621% | 0.0014296 | 8000 | 796.0131
17 |  | 170 | 40 | 0 |  | 0.51964 | 0.20458 | 70.55% | -29.45% | 0.24521 | 0.1722% | 0.0012152 | 6800 | 2545.7639
18 |  | 180 | 35 | 0 |  | 0.45468 | 0.17901 | 61.73% | -38.27% | 0.25964 | 0.1824% | 0.0011258 | 6300 | 3595.5147
19 |  | 190 | 50 | 0 |  | 0.64954 | 0.25573 | 88.19% | -11.81% | 0.27406 | 0.1925% | 0.0016977 | 9500 | 945.2655
20 |  | 200 | 40 | 0 |  | 0.51964 | 0.20458 | 70.55% | -29.45% | 0.28848 | 0.2026% | 0.0014296 | 8000 | 2995.0163
21 |  | 210 | 50 | 0 |  | 0.64954 | 0.25573 | 88.19% | -11.81% | 0.30291 | 0.2128% | 0.0018764 | 10500 | 1044.7671
22 |  | 220 | 45 | 0 |  | 0.58459 | 0.23015 | 79.37% | -20.63% | 0.31733 | 0.2229% | 0.0017691 | 9900 | 2194.5179
23 |  | 230 |  | 54.685 | v-jack | 0.71041 | 0.27969 | 96.45% | -3.546% | 0.33176 | 0.233% | 0.0022476 | 12577.5591 | 12644.2688
24 |  | 240 | 55 | 0 |  | 0.7145 | 0.2813 | 97.01% | -2.991% | 0.34618 | 0.2432% | 0.0023589 | 13200 | 5.9804
25 |  | 250 | 50 | 0 |  | 0.64954 | 0.25573 | 88.19% | -11.81% | 0.36061 | 0.2533% | 0.0022338 | 12500 | 1243.7704
26 |  | 260 | 50 | 0 |  | 0.64954 | 0.25573 | 88.19% | -11.81% | 0.37503 | 0.2634% | 0.0023231 | 13000 | 1293.5212
27 |  | 270 | 55 | 0 |  | 0.7145 | 0.2813 | 97.01% | -2.991% | 0.38945 | 0.2736% | 0.0026537 | 14850 | 6.728
28 |  | 280 |  | 54.685 | Hole in cup | 0.71041 | 0.27969 | 96.45% | -3.546% | 0.40388 | 0.2837% | 0.0027362 | 15311.811 | 15393.0228
29 |  | 290 | 65 | 0 |  | 0.84441 | 0.33244 | 114.6% | 14.65% | 0.4183 | 0.2938% | 0.0033685 | 18850 | 2907.2263
30 |  | 300 | 60 | 0 |  | 0.77945 | 0.30687 | 105.8% | 5.828% | 0.43273 | 0.3039% | 0.0032166 | 18000 | 1507.4755
31 |  | 310 | 60 | 0 |  | 0.77945 | 0.30687 | 105.8% | 5.828% | 0.44715 | 0.3141% | 0.0033239 | 18600 | 1557.7247
32 |  | 320 | 55 | 0 |  | 0.7145 | 0.2813 | 97.01% | -2.991% | 0.46158 | 0.3242% | 0.0031451 | 17600 | 7.9739
33 |  | 330 | 50 | 0 |  | 0.64954 | 0.25573 | 88.19% | -11.81% | 0.476 | 0.3343% | 0.0029486 | 16500 | 1641.7769
34 |  | 340 | 60 | 0 |  | 0.77945 | 0.30687 | 105.8% | 5.828% | 0.49042 | 0.3445% | 0.0036455 | 20400 | 1708.4723
35 |  | 350 | 60 | 0 |  | 0.77945 | 0.30687 | 105.8% | 5.828% | 0.50485 | 0.3546% | 0.0037527 | 21000 | 1758.7214
36 |  | 360 | 50 | 0 |  | 0.64954 | 0.25573 | 88.19% | -11.81% | 0.51927 | 0.3647% | 0.0032166 | 18000 | 1791.0294
37 |  | 370 | 40 | 0 |  | 0.51964 | 0.20458 | 70.55% | -29.45% | 0.5337 | 0.3749% | 0.0026448 | 14800 | 5540.7802
38 |  | 380 | 65 | 0 |  | 0.84441 | 0.33244 | 114.6% | 14.65% | 0.54812 | 0.385% | 0.0044139 | 24700 | 3809.469
39 |  | 390 | 55 | 0 |  | 0.7145 | 0.2813 | 97.01% | -2.991% | 0.56255 | 0.3951% | 0.0038332 | 21450 | 9.7182
40 |  | 400 | 60 | 0 |  | 0.77945 | 0.30687 | 105.8% | 5.828% | 0.57697 | 0.4053% | 0.0042888 | 24000 | 2009.9674
41 |  | 410 | 50 | 0 |  | 0.64954 | 0.25573 | 88.19% | -11.81% | 0.59139 | 0.4154% | 0.0036634 | 20500 | 2039.7834
42 |  | 420 | 50 | 0 |  | 0.64954 | 0.25573 | 88.19% | -11.81% | 0.60582 | 0.4255% | 0.0037527 | 21000 | 2089.5343
43 |  | 430 | 65 | 0 |  | 0.84441 | 0.33244 | 114.6% | 14.65% | 0.62024 | 0.4357% | 0.0049947 | 27950 | 4310.7149
44 |  | 440 | 65 | 0 |  | 0.84441 | 0.33244 | 114.6% | 14.65% | 0.63467 | 0.4458% | 0.0051109 | 28600 | 4410.9641
45 |  | 450 | 50 | 0 |  | 0.64954 | 0.25573 | 88.19% | -11.81% | 0.64909 | 0.4559% | 0.0040208 | 22500 | 2238.7867
46 |  | 460 | 60 | 0 |  | 0.77945 | 0.30687 | 105.8% | 5.828% | 0.66352 | 0.4661% | 0.0049322 | 27600 | 2311.4625
47 |  | 470 | 60 | 0 |  | 0.77945 | 0.30687 | 105.8% | 5.828% | 0.67794 | 0.4762% | 0.0050394 | 28200 | 2361.7117
48 |  | 480 |  | 54.685 | Hole in cup | 0.71041 | 0.27969 | 96.45% | -3.546% | 0.69236 | 0.4863% | 0.0046907 | 26248.8189 | 26388.0392
49 |  | 490 | 75 | 0 |  | 0.97432 | 0.38359 | 132.3% | 32.29% | 0.70679 | 0.4964% | 0.0065673 | 36750 | 9812.21
50 |  | 500 | 55 | 0 |  | 0.7145 | 0.2813 | 97.01% | -2.991% | 0.72121 | 0.5066% | 0.0049143 | 27500 | 12.4592
51 |  | 510 | 60 | 0 |  | 0.77945 | 0.30687 | 105.8% | 5.828% | 0.73564 | 0.5167% | 0.0054683 | 30600 | 2562.7084
52 |  | 520 | 55 | 0 |  | 0.7145 | 0.2813 | 97.01% | -2.991% | 0.75006 | 0.5268% | 0.0051109 | 28600 | 12.9576
53 |  | 530 | 60 | 0 |  | 0.77945 | 0.30687 | 105.8% | 5.828% | 0.76448 | 0.537% | 0.0056827 | 31800 | 2663.2068
54 |  | 540 | 50 | 0 |  | 0.64954 | 0.25573 | 88.19% | -11.81% | 0.77891 | 0.5471% | 0.0048249 | 27000 | 2686.544
55 |  | 550 | 55 | 0 |  | 0.7145 | 0.2813 | 97.01% | -2.991% | 0.79333 | 0.5572% | 0.0054057 | 30250 | 13.7051
56 |  | 560 | 55 | 0 |  | 0.7145 | 0.2813 | 97.01% | -2.991% | 0.80776 | 0.5674% | 0.005504 | 30800 | 13.9543
57 |  | 570 | 50 | 0 |  | 0.64954 | 0.25573 | 88.19% | -11.81% | 0.82218 | 0.5775% | 0.005093 | 28500 | 2835.7965
58 |  | 580 | 55 | 0 |  | 0.7145 | 0.2813 | 97.01% | -2.991% | 0.83661 | 0.5876% | 0.0057006 | 31900 | 14.4527
59 |  | 590 |  | 54.685 | leaking valve | 0.71041 | 0.27969 | 96.45% | -3.546% | 0.85103 | 0.5978% | 0.0057657 | 32264.1732 | 32435.2981
60 |  | 600 |  | 54.685 | leaking valve | 0.71041 | 0.27969 | 96.45% | -3.546% | 0.86545 | 0.6079% | 0.0058634 | 32811.0236 | 32985.0489
61 |  | 610 | 50 | 0 |  | 0.64954 | 0.25573 | 88.19% | -11.81% | 0.87988 | 0.618% | 0.0054504 | 30500 | 3034.7998
62 |  | 620 | 50 | 0 |  | 0.64954 | 0.25573 | 88.19% | -11.81% | 0.8943 | 0.6282% | 0.0055398 | 31000 | 3084.5506
63 |  | 630 | 50 | 0 |  | 0.64954 | 0.25573 | 88.19% | -11.81% | 0.90873 | 0.6383% | 0.0056291 | 31500 | 3134.3014
64 |  | 640 | 60 | 0 |  | 0.77945 | 0.30687 | 105.8% | 5.828% | 0.92315 | 0.6484% | 0.0068621 | 38400 | 3215.9478
65 |  | 650 | 55 | 0 |  | 0.7145 | 0.2813 | 97.01% | -2.991% | 0.93758 | 0.6586% | 0.0063886 | 35750 | 16.197
66 |  | 660 | 50 | 0 |  | 0.64954 | 0.25573 | 88.19% | -11.81% | 0.952 | 0.6687% | 0.0058972 | 33000 | 3283.5538
67 |  | 670 | 60 | 0 |  | 0.77945 | 0.30687 | 105.8% | 5.828% | 0.96642 | 0.6788% | 0.0071838 | 40200 | 3366.6953
68 |  | 680 | 65 | 0 |  | 0.84441 | 0.33244 | 114.6% | 14.65% | 0.98085 | 0.6889% | 0.0078986 | 44200 | 6816.9445
69 |  | 690 | 65 | 0 |  | 0.84441 | 0.33244 | 114.6% | 14.65% | 0.99527 | 0.6991% | 0.0080148 | 44850 | 6917.1937
70 |  | 700 | 75 | 0 |  | 0.97432 | 0.38359 | 132.3% | 32.29% | 1.0097 | 0.7092% | 0.0093818 | 52500 | 14017.4429
71 |  | 710 | 65 | 0 |  | 0.84441 | 0.33244 | 114.6% | 14.65% | 1.0241 | 0.7193% | 0.0082471 | 46150 | 7117.6921
72 |  | 720 | 60 | 0 |  | 0.77945 | 0.30687 | 105.8% | 5.828% | 1.0385 | 0.7295% | 0.0077199 | 43200 | 3617.9413
73 |  | 730 | 50 | 0 |  | 0.64954 | 0.25573 | 88.19% | -11.81% | 1.053 | 0.7396% | 0.0065226 | 36500 | 3631.8095
74 |  | 740 | 50 | 0 |  | 0.64954 | 0.25573 | 88.19% | -11.81% | 1.0674 | 0.7497% | 0.006612 | 37000 | 3681.5604
75 |  | 750 | 60 | 0 |  | 0.77945 | 0.30687 | 105.8% | 5.828% | 1.0818 | 0.7599% | 0.0080416 | 45000 | 3768.6888
76 |  | 760 | 50 | 0 |  | 0.64954 | 0.25573 | 88.19% | -11.81% | 1.0962 | 0.77% | 0.0067907 | 38000 | 3781.062
77 |  | 770 |  | 54.685 | Hole in cup | 0.71041 | 0.27969 | 96.45% | -3.546% | 1.1107 | 0.7801% | 0.0075247 | 42107.4803 | 42330.8128
78 |  | 780 | 60 | 0 |  | 0.77945 | 0.30687 | 105.8% | 5.828% | 1.1251 | 0.7903% | 0.0083632 | 46800 | 3919.4364
79 |  | 790 | 50 | 0 |  | 0.64954 | 0.25573 | 88.19% | -11.81% | 1.1395 | 0.8004% | 0.0070587 | 39500 | 3930.3144
80 |  | 800 | 50 | 0 |  | 0.64954 | 0.25573 | 88.19% | -11.81% | 1.1539 | 0.8105% | 0.0071481 | 40000 | 3980.0653
81 |  | 810 | 55 | 0 |  | 0.7145 | 0.2813 | 97.01% | -2.991% | 1.1684 | 0.8207% | 0.0079612 | 44550 | 20.1839
82 |  | 820 | 55 | 0 |  | 0.7145 | 0.2813 | 97.01% | -2.991% | 1.1828 | 0.8308% | 0.0080594 | 45100 | 20.4331
83 |  | 830 | 55 | 0 |  | 0.7145 | 0.2813 | 97.01% | -2.991% | 1.1972 | 0.8409% | 0.0081577 | 45650 | 20.6823
84 |  | 840 | 50 | 0 |  | 0.64954 | 0.25573 | 88.19% | -11.81% | 1.2116 | 0.8511% | 0.0075055 | 42000 | 4179.0685
85 |  | 850 | 60 | 0 |  | 0.77945 | 0.30687 | 105.8% | 5.828% | 1.2261 | 0.8612% | 0.0091138 | 51000 | 4271.1807
86 |  | 860 | 50 | 0 |  | 0.64954 | 0.25573 | 88.19% | -11.81% | 1.2405 | 0.8713% | 0.0076842 | 43000 | 4278.5702
87 |  | 870 | 60 | 0 |  | 0.77945 | 0.30687 | 105.8% | 5.828% | 1.2549 | 0.8814% | 0.0093282 | 52200 | 4371.679
88 |  | 880 | 55 | 0 |  | 0.7145 | 0.2813 | 97.01% | -2.991% | 1.2693 | 0.8916% | 0.0086492 | 48400 | 21.9282
89 |  | 890 | 60 | 0 |  | 0.77945 | 0.30687 | 105.8% | 5.828% | 1.2838 | 0.9017% | 0.0095427 | 53400 | 4472.1774
90 |  | 900 | 60 | 0 |  | 0.77945 | 0.30687 | 105.8% | 5.828% | 1.2982 | 0.9118% | 0.0096499 | 54000 | 4522.4266
91 |  | 910 | 55 | 0 |  | 0.7145 | 0.2813 | 97.01% | -2.991% | 1.3126 | 0.922% | 0.008944 | 50050 | 22.6758
92 |  | 920 | 55 | 0 |  | 0.7145 | 0.2813 | 97.01% | -2.991% | 1.327 | 0.9321% | 0.0090423 | 50600 | 22.925
93 |  | 930 | 60 | 0 |  | 0.77945 | 0.30687 | 105.8% | 5.828% | 1.3415 | 0.9422% | 0.0099716 | 55800 | 4673.1741
94 |  | 940 | 60 | 0 |  | 0.77945 | 0.30687 | 105.8% | 5.828% | 1.3559 | 0.9524% | 0.010079 | 56400 | 4723.4233
95 |  | 950 | 75 | 0 |  | 0.97432 | 0.38359 | 132.3% | 32.29% | 1.3703 | 0.9625% | 0.012732 | 71250 | 19023.6725
96 |  | 960 | 60 | 0 |  | 0.77945 | 0.30687 | 105.8% | 5.828% | 1.3847 | 0.9726% | 0.010293 | 57600 | 4823.9217
97 |  | 970 | 70 | 0 |  | 0.90936 | 0.35802 | 123.5% | 23.47% | 1.3992 | 0.9828% | 0.012134 | 67900 | 14574.1709
98 |  | 980 | 55 | 0 |  | 0.7145 | 0.2813 | 97.01% | -2.991% | 1.4136 | 0.9929% | 0.009632 | 53900 | 24.4201
99 |  | 990 | 50 | 0 |  | 0.64954 | 0.25573 | 88.19% | -11.81% | 1.428 | 1.003% | 0.0088457 | 49500 | 4925.3308
100 |  | 1000 | 55 | 0 |  | 0.7145 | 0.2813 | 97.01% | -2.991% | 1.4424 | 1.013% | 0.0098286 | 55000 | 24.9184
101 |  | 1010 | 50 | 0 |  | 0.64954 | 0.25573 | 88.19% | -11.81% | 1.4568 | 1.023% | 0.0090244 | 50500 | 5024.8324
102 |  | 1020 | 60 | 0 |  | 0.77945 | 0.30687 | 105.8% | 5.828% | 1.4713 | 1.033% | 0.010937 | 61200 | 5125.4168
103 |  | 1030 |  | 54.685 | Hole in cup | 0.71041 | 0.27969 | 96.45% | -3.546% | 1.4857 | 1.044% | 0.010065 | 56325.5906 | 56624.334
104 |  | 1040 | 60 | 0 |  | 0.77945 | 0.30687 | 105.8% | 5.828% | 1.5001 | 1.054% | 0.011151 | 62400 | 5225.9152
105 |  | 1050 | 55 | 0 |  | 0.7145 | 0.2813 | 97.01% | -2.991% | 1.5145 | 1.064% | 0.01032 | 57750 | 26.1643
106 |  | 1060 | 50 | 0 |  | 0.64954 | 0.25573 | 88.19% | -11.81% | 1.529 | 1.074% | 0.0094712 | 53000 | 5273.5865
107 |  | 1070 | 70 | 0 |  | 0.90936 | 0.35802 | 123.5% | 23.47% | 1.5434 | 1.084% | 0.013385 | 74900 | 16076.6627
108 |  | 1080 |  | 54.685 | Leak in the line | 0.71041 | 0.27969 | 96.45% | -3.546% | 1.5578 | 1.094% | 0.010554 | 59059.8425 | 59373.0881
109 |  | 1090 |  | 54.685 | Leak in the line | 0.71041 | 0.27969 | 96.45% | -3.546% | 1.5722 | 1.104% | 0.010652 | 59606.6929 | 59922.8389
110 |  | 1100 | 60 | 0 |  | 0.77945 | 0.30687 | 105.8% | 5.828% | 1.5867 | 1.114% | 0.011794 | 66000 | 5527.4103
111 |  | 1110 | 50 | 0 |  | 0.64954 | 0.25573 | 88.19% | -11.81% | 1.6011 | 1.125% | 0.0099179 | 55500 | 5522.3405
112 |  | 1120 | 45 | 0 |  | 0.58459 | 0.23015 | 79.37% | -20.63% | 1.6155 | 1.135% | 0.0090066 | 50400 | 11172.0914
113 |  | 1130 | 45 | 0 |  | 0.58459 | 0.23015 | 79.37% | -20.63% | 1.6299 | 1.145% | 0.009087 | 50850 | 11271.8422
114 |  | 1140 | 50 | 0 |  | 0.64954 | 0.25573 | 88.19% | -11.81% | 1.6444 | 1.155% | 0.010186 | 57000 | 5671.593
115 |  | 1150 | 50 | 0 |  | 0.64954 | 0.25573 | 88.19% | -11.81% | 1.6588 | 1.165% | 0.010275 | 57500 | 5721.3438
116 |  | 1160 | 50 | 0 |  | 0.64954 | 0.25573 | 88.19% | -11.81% | 1.6732 | 1.175% | 0.010365 | 58000 | 5771.0946
117 |  | 1170 | 55 | 0 |  | 0.7145 | 0.2813 | 97.01% | -2.991% | 1.6876 | 1.185% | 0.011499 | 64350 | 29.1546
118 |  | 1180 | 40 | 0 |  | 0.51964 | 0.20458 | 70.55% | -29.45% | 1.7021 | 1.196% | 0.0084347 | 47200 | 17670.5963
119 |  | 1190 | 50 | 0 |  | 0.64954 | 0.25573 | 88.19% | -11.81% | 1.7165 | 1.206% | 0.010633 | 59500 | 5920.3471
120 |  | 1200 | 50 | 0 |  | 0.64954 | 0.25573 | 88.19% | -11.81% | 1.7309 | 1.216% | 0.010722 | 60000 | 5970.0979
121 |  | 1210 | 60 | 0 |  | 0.77945 | 0.30687 | 105.8% | 5.828% | 1.7453 | 1.226% | 0.012974 | 72600 | 6080.1513
122 |  | 1220 | 50 | 0 |  | 0.64954 | 0.25573 | 88.19% | -11.81% | 1.7598 | 1.236% | 0.010901 | 61000 | 6069.5995
123 |  | 1230 | 50 | 0 |  | 0.64954 | 0.25573 | 88.19% | -11.81% | 1.7742 | 1.246% | 0.01099 | 61500 | 6119.3503
124 |  | 1240 | 50 | 0 |  | 0.64954 | 0.25573 | 88.19% | -11.81% | 1.7886 | 1.256% | 0.01108 | 62000 | 6169.1011
125 |  | 1250 | 55 | 0 |  | 0.7145 | 0.2813 | 97.01% | -2.991% | 1.803 | 1.266% | 0.012286 | 68750 | 31.148
126 |  | 1260 | 45 | 0 |  | 0.58459 | 0.23015 | 79.37% | -20.63% | 1.8175 | 1.277% | 0.010132 | 56700 | 12568.6028
127 |  | 1270 | 55 | 0 |  | 0.7145 | 0.2813 | 97.01% | -2.991% | 1.8319 | 1.287% | 0.012482 | 69850 | 31.6464
128 |  | 1280 | 40 | 0 |  | 0.51964 | 0.20458 | 70.55% | -29.45% | 1.8463 | 1.297% | 0.0091495 | 51200 | 19168.1044
129 |  | 1290 | 40 | 0 |  | 0.51964 | 0.20458 | 70.55% | -29.45% | 1.8607 | 1.307% | 0.009221 | 51600 | 19317.8552
130 |  | 1300 | 40 | 0 |  | 0.51964 | 0.20458 | 70.55% | -29.45% | 1.8752 | 1.317% | 0.0092925 | 52000 | 19467.606
131 |  | 1310 | 35 | 0 |  | 0.45468 | 0.17901 | 61.73% | -38.27% | 1.8896 | 1.327% | 0.0081935 | 45850 | 26167.3569
132 |  | 1320 | 30 | 0 |  | 0.38973 | 0.15344 | 52.91% | -47.09% | 1.904 | 1.337% | 0.0070766 | 39600 | 32967.1077
133 |  | 1330 | 45 | 0 |  | 0.58459 | 0.23015 | 79.37% | -20.63% | 1.9184 | 1.348% | 0.010695 | 59850 | 13266.8585
134 |  | 1340 | 75 | 0 |  | 0.97432 | 0.38359 | 132.3% | 32.29% | 1.9328 | 1.358% | 0.01796 | 100500 | 26833.3907
135 |  | 1350 | 80 | 0 |  | 1.0393 | 0.40916 | 141.1% | 41.1% | 1.9473 | 1.368% | 0.0193 | 108000 | 33783.6399
136 |  | 1360 | 70 | 0 |  | 0.90936 | 0.35802 | 123.5% | 23.47% | 1.9617 | 1.378% | 0.017012 | 95200 | 20433.8891
137 |  | 1370 | 80 | 0 |  | 1.0393 | 0.40916 | 141.1% | 41.1% | 1.9761 | 1.388% | 0.019586 | 109600 | 34284.1382
138 |  | 1380 | 70 | 0 |  | 0.90936 | 0.35802 | 123.5% | 23.47% | 1.9905 | 1.398% | 0.017263 | 96600 | 20734.3874
139 |  | 1390 | 50 | 0 |  | 0.64954 | 0.25573 | 88.19% | -11.81% | 2.005 | 1.408% | 0.01242 | 69500 | 6915.3634
140 |  | 1400 |  | 54.685 |  | 0.71041 | 0.27969 | 96.45% | -3.546% | 2.0194 | 1.418% | 0.013681 | 76559.0551 | 76965.1142
141 |  |  |  | 0 |  | 0 | 0 | 0% | 0% | 0 | 0% | 0 | 0 | 0
142 |  |  |  | 0 |  | 0 | 0 | 0% | 0% | 0 | 0% | 0 | 0 | 0
143 |  |  |  | 0 |  | 0 | 0 | 0% | 0% | 0 | 0% | 0 | 0 | 0
144 |  |  |  | 0 |  | 0 | 0 | 0% | 0% | 0 | 0% | 0 | 0 | 0
145 |  |  |  | 0 |  | 0 | 0 | 0% | 0% | 0 | 0% | 0 | 0 | 0
146 |  |  |  | 0 |  | 0 | 0 | 0% | 0% | 0 | 0% | 0 | 0 | 0
147 |  |  |  | 0 |  | 0 | 0 | 0% | 0% | 0 | 0% | 0 | 0 | 0
148 |  |  |  | 0 |  | 0 | 0 | 0% | 0% | 0 | 0% | 0 | 0 | 0
149 |  |  |  | 0 |  | 0 | 0 | 0% | 0% | 0 | 0% | 0 | 0 | 0
150 |  |  |  | 0 |  | 0 | 0 | 0% | 0% | 0 | 0% | 0 | 0 | 0
151 |  |  |  | 0 |  | 0 | 0 | 0% | 0% | 0 | 0% | 0 | 0 | 0
152 |  |  |  | 0 |  | 0 | 0 | 0% | 0% | 0 | 0% | 0 | 0 | 0
153 |  |  |  | 0 |  | 0 | 0 | 0% | 0% | 0 | 0% | 0 | 0 | 0
154 |  |  |  | 0 |  | 0 | 0 | 0% | 0% | 0 | 0% | 0 | 0 | 0
155 |  |  |  | 0 |  | 0 | 0 | 0% | 0% | 0 | 0% | 0 | 0 | 0
156 |  |  |  | 0 |  | 0 | 0 | 0% | 0% | 0 | 0% | 0 | 0 | 0
157 |  |  |  | 0 |  | 0 | 0 | 0% | 0% | 0 | 0% | 0 | 0 | 0
158 |  |  |  | 0 |  | 0 | 0 | 0% | 0% | 0 | 0% | 0 | 0 | 0
159 |  |  |  | 0 |  | 0 | 0 | 0% | 0% | 0 | 0% | 0 | 0 | 0
160 |  |  |  | 0 |  | 0 | 0 | 0% | 0% | 0 | 0% | 0 | 0 | 0
161 |  |  |  | 0 |  | 0 | 0 | 0% | 0% | 0 | 0% | 0 | 0 | 0
162 |  |  |  | 0 |  | 0 | 0 | 0% | 0% | 0 | 0% | 0 | 0 | 0
163 |  |  |  | 0 |  | 0 | 0 | 0% | 0% | 0 | 0% | 0 | 0 | 0
164 |  |  |  | 0 |  | 0 | 0 | 0% | 0% | 0 | 0% | 0 | 0 | 0
165 |  |  |  | 0 |  | 0 | 0 | 0% | 0% | 0 | 0% | 0 | 0 | 0
166 |  |  |  | 0 |  | 0 | 0 | 0% | 0% | 0 | 0% | 0 | 0 | 0
167 |  |  |  | 0 |  | 0 | 0 | 0% | 0% | 0 | 0% | 0 | 0 | 0
168 |  |  |  | 0 |  | 0 | 0 | 0% | 0% | 0 | 0% | 0 | 0 | 0
169 |  |  |  | 0 |  | 0 | 0 | 0% | 0% | 0 | 0% | 0 | 0 | 0
170 |  |  |  | 0 |  | 0 | 0 | 0% | 0% | 0 | 0% | 0 | 0 | 0
171 |  |  |  | 0 |  | 0 | 0 | 0% | 0% | 0 | 0% | 0 | 0 | 0
172 |  |  |  | 0 |  | 0 | 0 | 0% | 0% | 0 | 0% | 0 | 0 | 0
173 |  |  |  | 0 |  | 0 | 0 | 0% | 0% | 0 | 0% | 0 | 0 | 0
174 |  |  |  | 0 |  | 0 | 0 | 0% | 0% | 0 | 0% | 0 | 0 | 0
175 |  |  |  | 0 |  | 0 | 0 | 0% | 0% | 0 | 0% | 0 | 0 | 0
176 |  |  |  | 0 |  | 0 | 0 | 0% | 0% | 0 | 0% | 0 | 0 | 0
177 |  |  |  | 0 |  | 0 | 0 | 0% | 0% | 0 | 0% | 0 | 0 | 0
178 |  |  |  | 0 |  | 0 | 0 | 0% | 0% | 0 | 0% | 0 | 0 | 0
179 |  |  |  | 0 |  | 0 | 0 | 0% | 0% | 0 | 0% | 0 | 0 | 0
180 |  |  |  | 0 |  | 0 | 0 | 0% | 0% | 0 | 0% | 0 | 0 | 0
Totals = |  | 98700 | 6945 | 765.5906 |  | 100.1674 | 39.436 |  |  | 142.3691 | 100% | 0.96965 | 5426040.5512 | 1102420.9315
54.9751
catch can number |  | Distance from center point | catch volume in ml |  |  | Water depth (cm) | Water depth (in) | % applied of average | Deviation from average (%) | Area covered per catch can (acres) | Area covered per catch can (% of total) | Weighted Deviation (%)
Note on O206: This is summation of V sub i and S sub I. The denominator of the H&H formula.
Note on O207: This is the summation of V sub i times S sub i. Which serves as the numorator of the V bar sub ? And the denominator of the H&H formula
Note on P206: This is the summation of S sub i times the absolute of V sub i minus V bar sub ? It serves as the numerator of the H&H formula.

## Uniformity Graph
tower 6
tower 2
tower 4
tower 8